## Sheet1
QuestionID | QuestionTypeID | QuestionText | Option1 | Option2 | Option3 | Option4 | CorrectAnswer | Explanation | Marks | Concept
1 | 1 | If the circumradikus of an equilateral triangle be 10cm, then the measure of its in-radius is | 5cm | 10cm | 20cm | 15cm | 1000 |  | 1 | Perpendicular Bisector and Radius of Circle
2 | 1 | In triangle ABC, AD is the internal bisector of ∠A, meeting the side BC at D. If BD=5 cm, BC=7.5 cm, then AB:AC is | 2:1 | 1:2 | 4:5 | 3:5 | 1000 |  | 1 | Perpendicular Bisector and Radius of Circle
3 | 1 | The equidistant point from the vertices of a triangle is called its: | Centroid | Incentre | Circumcentre | orthocentre | 0010 |  | 1 | Perpendicular Bisector and Radius of Circle
4 | 1 | I and O are respectively the incentre and circumcentre of a triangle ABC. The line AI produced intersects the circumcircle of ∆ ABC at the point D. If ∠ABC=x˚, ∠BID=y˚ and ∠BOD=z˚, then z+x/y? | 3 | 1 | 2 | 4 | 0010 |  | 1 | Perpendicular Bisector and Radius of Circle
5 | 1 | Triangle PQR circumscribes a circle with centre O and radius r cm such that ∠PQR=90˚. If PQ=3 cm, QR=4 cm, then the value of r is; | 2 | 1.5 | 2.5 | 1 | 0001 |  | 1 | Perpendicular Bisector and Radius of Circle
6 | 1 | The radius of the incircle of the equilateral triangle having each side 6 cm is | 2√3 cm | √3 cm | 6√3 cm | 2 cm | 0100 |  | 1 | Perpendicular Bisector and Radius of Circle
7 | 1 | In triangle ABC, ∠C is an obtuse angle. The bisectors of the exterior angles at A and B meet BC and AC produced at D and E respectively. If AB=AD =BE, then ∠ACB=? | 105˚ | 108˚ | 110˚ | 135˚ | 0100 |  | 1 | Perpendicular Bisector and Radius of Circle
8 | 1 | In triangle ABC, ∠ABC=70˚, ∠BCA=40˚, O is the point of intersection of the perpendicular bisectors of the sides, then the angle ∠BOC is: | 100˚ | 120˚ | 130˚ | 140˚ | 0001 |  | 1 | Perpendicular Bisector and Radius of Circle
9 | 1 | <img src="9_Q.PNG" > | 10 cm | 5 cm | 20 cm | 15 cm | 0100 |  | 1 | Perpendicular Bisector and Radius of Circle
10 | 1 | The measure of the angle between the internal and external bisectors of an angle is | 60˚ | 70˚ | 80˚ | 90˚ | 0001 |  | 1 | Perpendicular Bisector and Radius of Circle
11 | 1 | Internal bisectors of ∠Q and ∠R of ∆PQR intersect at O. If ∠ROQ=96˚ then the value of ∠RPQ is: | 12˚ | 24˚ | 36˚ | 6˚ | 1000 |  | 1 | Perpendicular Bisector and Radius of Circle
12 | 1 | O' is the circumcentre of triangle ABC. If ∠BAC=50˚ then ∠OBC is | 100˚ | 130˚ | 40˚ | 50˚ | 0010 |  | 1 | Perpendicular Bisector and Radius of Circle
13 | 1 | If O is the circumcentre of a triangle ABC lying inside the triangle, the ∠OBC+∠BAC is equal to | 120˚ | 110˚ | 90˚ | 60˚ | 0010 |  | 1 | Perpendicular Bisector and Radius of Circle
14 | 1 | In triangle ABC, the external bisectors of the angles ∠B and ∠C meet at the point O. If ∠A=70˚, then the measure of ∠BOC is: | 75˚ | 50˚ | 55˚ | 60˚ | 0010 |  | 1 | Perpendicular Bisector and Radius of Circle
15 | 1 | Astha cuts a triangle out of a cardboard and tries to balance the triangle horizontally at the tip of her finger. On what point will she be able to balance the shape for any kind of triangle? | Incentre | Circumcentre | Centroid | orthocentre | 0010 |  | 1 | Perpendicular Bisector and Radius of Circle
16 | 1 | Incentre of ∆ ABC is I. ∠ABC = 90˚ and ∠ACB=70˚. ∠BIC is | 115˚ | 100˚ | 110˚ | 105˚ | 0100 |  | 1 | Perpendicular Bisector and Radius of Circle