## Sheet1
QuestionID | QuestionTypeID | QuestionText | Option1 | Option2 | Option3 | Option4 | CorrectAnswer | Explanation | Marks | Concept
1 | 1 | The metal cap is__________ terminal of electric cell and metal disc is ________ terminal. | +ive, -ive | -ive, +ive | +ive, +ive | –ive, -ive | 1000 |  | 1 | Electricity Circuits & Its type
2 | 1 | If more resistors are added in a series circuit the resistance will be | increased | decreased | equal | constant | 1000 |  | 1 | Electricity Circuits & Its type
3 | 1 | To close or open the electric circuit we use | connecting wire | ammeter | plug key | cell | 0010 |  | 1 | Electricity Circuits & Its type
4 | 1 | If 10 cells each of 1.4 volts are connected in parallel, the equivalent potential difference will be | 1.4 volts | 0.14 volts | 14 volts | 10/.4 volts | 1000 |  | 1 | Circuit diagram and circuit symbols
5 | 1 | <img src="9_Q.gif" > | 1 A | 2 A | 4 A | 6 A | 0010 |  | 1 | Circuit diagram and circuit symbols
6 | 1 | What is the current through a 5.0 ohm resistor if the voltage across it is 10 V : | zero | 0.50 A | 2.0 A | 5.0 A | 0010 |  | 1 | Circuit diagram and circuit symbols
7 | 1 | Why is it unsafe to switch on a bulb with wet hands? | It can give a shock. | The bulb gets fused. | The switch blows off. | The wires are disconnected. | 1000 |  | 1 | Requirements of a circuit
8 | 1 | In which of these circuits will the bulb or bulbs glow the brightest? | A simple circuit with one bulb and one cell | A simple circuit with one bulb and two cells | A simple circuit with two bulbs and one cell | A simple circuit with two bulbs and two cells | 0100 |  | 1 | Requirements of a circuit
9 | 1 | <img src="8_Q.gif" > | the bulb A will glow first. | the bulb B will glow first. | the bulb C will glow first. | all bulbs will glow together | 0001 |  | 1 | Light Bulb anatomy
10 | 1 | .In an electric bulb, light is produced due to the glowing of | the glass case of the bulb. | the thin filament. | the thick wires supporting the filament. | gases inside glass case of the bulb. | 0100 |  | 1 | Light Bulb anatomy
11 | 1 | Choose from the options a, b, c and d given in the figure which shows the correct direction of current. | <img src="10_A1.gif" > | <img src="10_A2.gif" > | <img src="10_A3.gif" > | <img src="10_A4.gif" > | 0100 |  | 2 | Light Bulb anatomy
12 | 1 | If we touch a live wire carrying current, we get a shock. This is because our body is a/an | conductor of electricity. | insulator of electricity. | source of electricity. | both (b) and (c). | 1000 |  | 1 | The requirement of a closed conducting path
13 | 1 | Most of the electricity carrying wires along the roads do not have a plastic covering like the wires used at homes. But why is there no substantial loss of energy? | Air is not affected by gravity. | Air is a bad conductor of electricity. | Electricity flows very fast near highways. | Current rating is high near highways. | 0100 |  | 1 | The requirement of a closed conducting path
14 | 1 | Which of the following energy conversions take place in a torch? | Electrical → chemical → light | Chemical → electrical → light | Electrical → light → chemical | Light → chemical → electrical | 0100 |  | 1 | The requirement of a closed conducting path
15 | 1 | A torchlight is powered by dry cells which convert chemical energy to electrical energy. This in turn, is converted into light energy by the torch light. What are the two places on a battery to which the wires can be attached called ? | Switches | Filaments | Terminals | Insulators | 0010 |  | 1 | The requirement of a closed conducting path
16 | 1 | <img src="11_Q.gif" > | Only P and Q | Only Q and R | Only R and P | P, Q and R | 0100 |  | 1 | The requirement of a closed conducting path
17 | 1 | Which of the following cannot be used in electrical wires? | Copper | Silver | Aluminium | Iron | 0001 |  | 1 | The requirement of a closed conducting path
18 | 1 | What is the source of electricity in the satellites? | Dry cells | Dynamos | Solar cells | Accumulators | 0010 |  | 1 | The requirement of a closed conducting path
19 | 1 | Which of the following will allow electric current to pass through them? | Matchstick | Plastic sheet | Plane mirror | A steel tumbler | 0001 |  | 1 | Conductors and insulators
20 | 1 | Those objects which, when placed in the circuit, let the bulb glow are called: | Bad conductor | Circuit | Good conductor | Switch | 0010 |  | 1 | Conductors and insulators
21 | 1 | Which of these is an electric insulator? | Graphite | Aluminium | Pure water | Copper | 0010 |  | 1 | Conductors and insulators
22 | 1 | The material that has a resistance of zero is known as a _____? | Superconductor | Semiconductor | Insulator | Conductor | 1000 |  | 1 | Conductors and insulators
23 | 1 | Which are the factors that affect the resistivity of a conductor?The resistivity of a conductor depends on | Temperature and The material with which the conductor is made of | design | size | none of these | 1000 |  | 1 | Conductors and insulators
24 | 1 | Name a device which use electric cell as a source of electricity. | T.V. | Candle | Camera | All of above | 0010 |  | 1 | Introduction of Electricity Circuits and Electrical Cells
25 | 1 | Which of the following will allow electric current to pass through them? | Matchstick | Plastic sheet | Plane mirro | A steel tumbler | 0001 |  | 1 | Introduction of Electricity Circuits and Electrical Cells
26 | 1 | Energy used by the following appliances to run is: | Kinetic energy | Electrical energy | Potential energy | Sound energy | 0100 |  | 1 | Introduction of Electricity Circuits and Electrical Cells