## Sheet1
QuestionID | QuestionTypeID | QuestionText | Option1 | Option2 | Option3 | Option4 | CorrectAnswer | Explanation | Marks | Concept
1 | 1 | The rate of flow of an electric charge is known as : | Electric potential | Electric conductance | Electric current | None of these | 0010 |  | 1 | Electric Current
2 | 1 | Electric current is due to drift of electrons in | metallic inductors | semiconductors | insulator | both A and B | 0100 |  | 1 | Electric Current
3 | 1 | An object through which electrons can easily flow is called a(n) _____. | Conductor | Insulator | Both (A)and (B) | None of these | 1000 |  | 1 | Electric Current
4 | 1 | The device used for producing electric current is called | generator | galvanometer | ammeter | motor | 1000 |  | 1 | Electric Current
5 | 1 | 1 ampere = | 1coulomb*1second | 1volt/1second | 1second/1coulomb | 1coulomb/1second | 0001 |  | 1 | Electric Current
6 | 1 | What does Ohm’s law state? | Ohm’s law states that the current through a conductor between two points is inversely proportional to the voltage across the two points. | Ohm’s law states that the current through a semiconductor between two points is directly proportional to the voltage across the two points. | Ohm’s law states that the current through a conductor between two points is directly proportional to the voltage across the two points. | none of these | 0010 |  | 1 | Electric Current
7 | 1 | What size resistor would produce a 3 Amp current flow with a 12 Volt battery | 1 Ohm | 3 Ohms | 4 Ohms | 12 Ohms | 0010 |  | 1 | Electric Current
8 | 1 | What would the circuit resistance be if a 7.5 Amp draw was present with the enginerunning and the charging system producing 15 Volts | 15 Ohms | 4 Ohms | 0.3333 Ohms | 2 Ohms | 0001 |  | 1 | Electric Current
9 | 1 | What is current measured in? | Ω (Ohms) | V (Volts) | A (Amps) | W (Watts) | 0010 |  | 1 | Electric Current
10 | 1 | Electricity that flows in a closed path is called a | path | current | circuit | light | 0100 |  | 1 | Electric Current
11 | 1 | If a circuit has two resistors in parallel both are 4Ω, what is the total resistance of the circuit? | 1Ω | 2Ω | 4Ω | 8Ω | 0100 |  | 1 | Electric Current
12 | 1 | <img src="2_Q.gif" > | 1 : 9, | 1 : 18, | 1 : 6, | 1 : 12, | 1000 |  | 1 | Electric Current
13 | 1 | <img src="3_Q.gif" > | open | series | parallel | square | 0100 |  | 1 | Electric Current
14 | 1 | Resistivity of a material depends on ? | temperature | electric field | shape of the material | size of the material | 1000 |  | 1 | Electric Current
15 | 1 | What does the resistance of a wire tell you? | The speed of electron flow through it. | How tough it is for electrons to flow through it. | The amount of energy given to the electrons. | The amount of energy taken away from the electrons. | 0100 |  | 1 | Electric Current
16 | 1 | <img src="1_Q.gif" > | light bulb | switch | battery | resistor | 0010 |  | 1 | Electric Current
17 | 1 | What other word means component? | path | part | power | pop | 0100 |  | 1 | Electric Current
18 | 1 | Why are electrical wires made of metal? They are good | conductors | insulators | resistors | non metals | 1000 |  | 1 | Electric Current
19 | 1 | A battery are examples of __________. | Power source | Load | Energy pathway | All of them | 1000 |  | 1 | Electric Current
20 | 1 | Gives a constant supply of electrons. | Power source | Load | Energy Pathway | none of these | 1000 |  | 1 | Electric Current
21 | 1 | In color coding, the black wire is used for | Hot wire, for switches or outlets | Hot wire, for switch legs | Hot wires, pulled in conduit | Only for grounding | 1000 |  | 1 | Electric Current
22 | 1 | It is done to determine active, neutral and earth conductors. | Color coding of cable insulation | Ampacity | Correction Factor | Wire types | 1000 |  | 1 | Electric Current
23 | 1 | Fuses have got advantages of | Cheapest type of protection | Current limiting effect under short-circuit conditions | No Maintenance | All of the above | 1000 |  | 1 | Electric Current
24 | 1 | On which off the following effects of electric current a fuse operates? | Photoelectric effect | Electrostatic effect | Heating effect | Magnetic effect | 0010 |  | 1 | Electric Current
25 | 1 | This is used for underground, aerial, duct and direct burial wiring from 6,000 volts to 35 kilovolts | Power cable | Control cable | Welding cable | Thermoplastic wire | 1000 |  | 1 | Electric Current