## Sheet1
QuestionID | QuestionTypeID | QuestionText | Option1 | Option2 | Option3 | Option4 | CorrectAnswer | Explanation | Marks | Concept
1 | 1 | <img src="1_Q.gif" > | T1 = T2 | T1 > T2 | T1 < T2 | T1 ≥ T2 | 0010 |  | 1 | Heating Effect of Current Power
2 | 1 | Constantan wire is used for making standard resistance, because it has | high melting point | low specific resistance | high specific resistance | negligible temperature coefficient of resistance | 0001 |  | 1 | Heating Effect of Current Power
3 | 1 | If resistance increases in the circuit then the heat energy | increases | decreases | no change | all the above | 1000 |  | 1 | Heating Effect of Current Power
4 | 1 | Which of the following is not measured in Joules? | Work | Energy | Heat | Speed | 0001 |  | 1 | Heating Effect of Current Power
5 | 1 | 0.1 kJ = how many joules? | 1 | 10 | 100 | 1000 | 0010 |  | 1 | Heating Effect of Current Power
6 | 1 | A bird perched on one electrical wire will not get shocked because there is no difference in electrical potential between its feet. | 1 | 0 | Can’t define | None of these | 1000 |  | 1 | Heating Effect of Current Power
7 | 1 | When a bird touches two wires of different voltage, it will get shocked. | 1 | 0 | Can’t define | None of these | 1000 |  | 1 | Heating Effect of Current Power
8 | 1 | An electrical ground provides a alternative path for current if something goes wrong in a circuit or device. | 1 | 0 | can’t be decided | none of these | 1000 |  | 1 | Heating Effect of Current Power
9 | 1 | The terminal potential difference of a cell is greater than its emf, when it is | being charged | on open circuit | being discharged | being either charged or discharged | 1000 |  | 1 | Heating Effect of Current Power
10 | 1 | What will be the current drawn by an electric bulb of 40 W when it is connected to a source of 220 V? | 0.18 ampere | 1.05ampere | 0.15 ampere | none of these | 1000 |  | 1 | Heating Effect of Current Power
11 | 1 | In a Wheatstone bridge if the battery and galvanometer are interchanged then the deflection in galvanometer will | change in previous direction | not change | change in opposite direction | none of these | 0100 |  | 1 | Heating Effect of Current Power
12 | 1 | <img src="12_Q.gif" > | P*Q=R*S | P=Q*R/S | P/R=Q/S | None of these | 0010 |  | 1 | Heating Effect of Current Power
13 | 1 | <img src="13_Q.gif" > | towards A | towards B | remains constant | first towards B then back towards A. | 0100 |  | 1 | Heating Effect of Current Power
14 | 1 | Wheatstone bridge is a __________ | a.c. bridge | d.c. bridge | high voltage bridge | power dissipation bridge | 0100 |  | 1 | Heating Effect of Current Power
15 | 1 | Why is the Wheatstone bridge better than the other methods of measuring resistances? | It does not involve Ohm’s law | It is based on Kirchhoff’s law | It has four resistor arms | It is a null method | 0001 |  | 1 | Heating Effect of Current Power
16 | 1 | When the temperature of a metallic conductor is increased its resistance- | always decrease | always increase | may increase or decrease | remain the same | 0100 |  | 1 | Heating Effect of Current Power
17 | 1 | The unit of resistivity is- | ohm | ohm meter | ohm | mho metre | 0100 |  | 1 | Heating Effect of Current Power
18 | 1 | If a wire of resistance 1Ω is stretched to double its length, then the resistance will become- | 1 Ω | 2 Ω | 3 Ω | 4 Ω | 0001 |  | 1 | Heating Effect of Current Power
19 | 1 | The resistance of a conductor is reduced to half its initial value. ln doing so the heating effects in the conductor will become. | half | one-fourth | four times | double | 1000 |  | 1 | Heating Effect of Current Power
20 | 1 | Which factor does not affect resistivity? | Length | Mass | Cross-sectional area | Temperature | 0100 |  | 1 | Heating Effect of Current Power