## Sheet1
QuestionID | QuestionTypeID | QuestionText | Option1 | Option2 | Option3 | Option4 | CorrectAnswer | Explanation | Marks | Concept
1 | 1 | <img src="5_Q.gif" > | switch in the ‘ON’ position | switch in the ‘OFF’ position | circuit breaker | battery | 0100 |  | 1 | Electric Circuit
2 | 1 | Which of the following is the symbol for a bulb ? | <img src="6_A1.gif" > | <img src="6_A2.gif" > | <img src="6_A3.gif" > | <img src="6_A4.gif" > | 0001 |  | 1 | Electric Circuit
3 | 1 | Where can the key or switch be placed in the circuit? | Left side of the battery | Right side of the battery | Can be placed anywhere in the circuit | Near the positive terminal of the bulb | 0010 |  | 1 | Electric Circuit
4 | 1 | Choose the statement which is not correct in the case of an electric fuse. | Fuses are inserted in electric circuits of all buildings. | There is a maximum limit on the current which can safely flow through the electric circuits. | There is a minimum limit on the current which can safely flow in the electric circuits. | If a proper fuse is inserted in a circuit it will blow off if current exceeds the safe limit. | 0010 |  | 1 | Electric Circuit
5 | 1 | When a switch is in OFF position.<br> (i) circuit starting from the positive terminal of the cell stops at the switch. <br> (ii) circuit is open. <br> (iii) no current flows through it. <br> (iv) current flows after some time. <br> Choose the combination of correct answer from the following: | all are correct | (ii) and (iii) are correct | only (iv) is correct | only (i) and (ii) are correct | 0100 |  | 1 | Electric Circuit