## Sheet1
QuestionID | QuestionTypeID | QuestionText | Option1 | Option2 | Option3 | Option4 | CorrectAnswer | Explanation | Marks | Concept
1 | 1 | <img src="1_Q.gif" > | 7/3 A from a to b through e | 7/3 A from b to a through e | 1A from b to a through e | 1A from a to b through e | 0001 |  | 1 | Concept of 'Internal Resistance'
2 | 1 | A cell of e.m.f. 1.5 V having a finite internal resistance is connected to a load resistance of 2Ω. For maximum power transfer the internal resistance of the cell should be | 4 ohm | 0.5 ohm | 2 ohm | None of these | 0010 |  | 1 | Electromotive force (emf)
3 | 1 | By a cell a current of 0.9 A flows through 2 ohm resistor and 0.3 A through 7 ohm resistor. The internal resistance of the cell is | 0.5 Ω | 1.0 Ω | 1.2 Ω | 2.0 Ω | 1000 |  | 1 | Concept of 'Internal Resistance'
4 | 1 | The e.m.f. of a cell is E volts and internal resistance is r ohm. The resistance in external circuit is also r ohm. The p.d. across the cell will be | E/2, | 2E | 4E | E/4, | 1000 |  | 1 | Electromotive force (emf)
5 | 1 | A cell of e.m.f. E is connected with an external resistance R, then p.d. across cell is V. The internal resistance of cell will be | <img src="5_A1.gif" > | <img src="5_A2.gif" > | <img src="5_A3.gif" > | <img src="5_A4.gif" > | 0100 |  | 1 | Electromotive force (emf)
6 | 1 | Two cells, e.m.f. of each is E and internal resistance r are connected in parallel between the resistance R. The maximum energy given to the resistor will be, only when | R = r/ 2, | R = r | R = 2r | R = 0 | 1000 |  | 1 | Electromotive force (emf)
7 | 1 | <img src="7_Q.gif" > | B will be zero | A will be zero | A and B will be 2V | A will be > 2V and B will be < 2V | 1000 |  | 1 | Information of electric cell (battery)