## Sheet1
QuestionID | QuestionTypeID | QuestionText | Option1 | Option2 | Option3 | Option4 | CorrectAnswer | Explanation | Marks | Concept
1 | 1 | In potentiometer a balance point is obtained, when | The e.m.f. of the battery becomes equal to the e.m.f. of the experimental cell | The p.d. of the wire between the + ve end to jockey becomes equal to the e.m.f. of the experimental cell | The p.d. of the wire between + ve point and jockey becomes equal to the e.m.f. of the battery | The p.d. across the potentiometer wire becomes equal to the e.m.f. of the battery | 0100 |  | 1 | Potentiometer comparision of emfs by sum and difference method
2 | 1 | In the experiment of potentiometer, at balance, there is no current in the | Main circuit | Galvanometer circuit | Potentiometer circuit | Both main and galvanometer circuits | 0100 |  | 1 | Potentiometer comparision of emfs by sum and difference method
3 | 1 | Which of the following statement is wrong | Voltmeter should have high resistance | Ammeter should have low resistance | Ammeter is placed in parallel across the conductor in a circuit | Voltmeter is placed in parallel across the conductor in a circuit | 0010 |  | 1 | Concept of 'To find internal resistance of a cell
4 | 1 | A moving coil galvanometer has a resistance of 50 Ω and gives full scale deflection for 10 mA. How could it be converted into an ammeter with a full scale deflection for 1A | 50/99Ω in series | 50/99 Ω in parallel | 0.01 Ω in series | 0.01 Ω in parallel | 0100 |  | 1 | Concept of 'To find internal resistance of a cell
5 | 1 | <img src="5_Q.gif" > | 2 Ω | 8 Ω | 20 Ω | 40 Ω | 0010 |  | 1 | Uses of Potentiometer and Voltmeter and their mcqs
6 | 1 | <img src="6_Q.gif" > | To the left of C | To the right of C a | At C itself | Nowhere on AB | 1000 |  | 1 | Uses of Potentiometer and Voltmeter and their mcqs
7 | 1 | <img src="7_Q.gif" > | 1.5 V | 3.0 V | 0.67 V | 1.33 V | 0100 |  | 1 | Uses of Potentiometer and Voltmeter and their mcqs