## Sheet1
QuestionID | QuestionTypeID | QuestionText | Option1 | Option2 | Option3 | Option4 | CorrectAnswer | Explanation | Marks | Concept
1 | 1 | When the current i is flowing through a conductor, the drift velocity is v. If 2i current is flowed through the same metal but having double the area of cross-section, then the drift velocity will be | v/4 | v/2 | v | 4v | 0010 |  | 1 | Electrometism and Introduction of electric current
2 | 1 | Which one is not the correct statement | 1volt × 1 coulomb = 1 joule | 1volt × 1 ampere = 1 joule/second | 1volt × 1watt = 1 H.P. | Watt-hour can be expressed in eV | 0010 |  | 1 | Strength of electric current
3 | 1 | Two wires of the same material are given. The first wire is twice as long as the second and has twice the diameter of the second. The resistance of the first will be | Twice of the second | Half of the second | Equal to the second | Four times of the second | 0100 |  | 1 | Resistance of wire & reciprocal of resistance (conductance)
4 | 1 | An electric wire is connected across a cell of e.m.f. E. The current I is measured by an ammeter of resistance R. According to ohm's law | E = I<sup>2</sup>R | E = IR | E = R/I, | E = I/R, | 0100 |  | 1 | Basic property of current electricity (Ohm's law)
5 | 1 | The resistances of a wire at temperatures t°C and 0°C are related by | R<sub>t</ sub> = R<sub>0</sub> (1 + at) | R<sub>t</sub> = R<sub>0</sub> (1 - at) | R<sub>t</sub> = R<sup>2</sup><sub>0</sub> (1 + at) | Rt = R<sup>2</sup><sub>0</sub> (1 + at) | 1000 |  | 1 | Basic property of current electricity (Ohm's law)
6 | 1 | An electric wire of length ‘I’ and area of cross-section a has a resistance R ohms. Another wire of the same material having same length and area of cross-section 4a has a resistance of | 4R | R/4, | R/16, | 16R | 0100 |  | 1 | Resistance of wire & reciprocal of resistance (conductance)
7 | 1 | For which of the following the resistance decreases on increasing the temperature | Copper | Tungsten | Germanium | Aluminium | 0010 |  | 1 | Resistance of wire & reciprocal of resistance (conductance)
8 | 1 | <img src="8_Q.gif" > | 2 ohm | 18 ohm | 6 ohm | 3.6 ohm | 0001 |  | 1 | Combination of Resistors
9 | 1 | A wire has a resistance of 12 ohm. It is bent in the form of equilateral triangle. The effective resistance between any two corners of the triangle is | 9 ohms | 12 ohms | 6 ohms | 8/3 ohms | 0001 |  | 1 | Combination of Resistors
10 | 1 | <img src="10_Q.gif" > | 5 Ω | 2 Ω | 3 Ω | 4 Ω | 0100 |  | 1 | Combination of Resistors
11 | 1 | <img src="11_Q.gif" > | 2 r | 4 r | 10 r | 5r/2 | 0001 |  | 1 | Combination of Resistors
12 | 1 | <img src="18_Q.gif" > | Infinity | 1 Ω | 2 Ω | 1.5 Ω | 0010 |  | 1 | Definition of resistivity and knowledge plus
13 | 1 | <img src="19_Q.gif" > | R | R(√ 3 - 1) | 3 R | R(√ 3 + 1) | 0100 |  | 1 | Definition of resistivity and knowledge plus
14 | 1 | <img src="20_Q.gif" > | 12 Ω | 4 Ω | 6 Ω | 8 Ω | 0001 |  | 1 | Temperature coefficient of resistance (definition) and knowledge plus
15 | 1 | <img src="21_Q.gif" > | R | 2R | 2 R | R/3 | 00011 |  | 1 | Temperature coefficient of resistance (definition) and knowledge plus