## Sheet1
QuestionID | QuestionTypeID | QuestionText | Option1 | Option2 | Option3 | Option4 | CorrectAnswer | Explanation | Marks | Concept
1 | 1 | <img src="8_Q.gif" > | 5 Ω | 10 Ω | 15 Ω | 20 Ω | 0001 |  | 1 | Information of electric cell (battery)
2 | 1 | <img src="9_Q.gif" > | 1/3 A and 3V | 1/6 A and 4V | 1/9 A and 9V | ½ A and 12V | 1000 |  | 1 | Terminal potential difference (V) and Relation between the emf of a cell and the potential differenc
3 | 1 | <img src="10_Q.gif" > | 15 volt | 30 volt | 14 volt | 18 volt | 0010 |  | 1 | Terminal potential difference (V) and Relation between the emf of a cell and the potential differenc
4 | 1 | A cell of emf 6 V and resistance 0.5 ohm is short circuited. The current in the cell is | 3 amp | 12 amp | 24 amp | 6 amp | 0100 |  | 1 | Charging and Discharging of Electric cell, open circuit and short circuit
5 | 1 | A capacitor is connected to a cell of emf E having some internal resistance r. The potential difference across the | Cell is < E | Cell is E | Capacitor is > E | Capacitor is < E | 0100 |  | 1 | Difference between e.m.f. of a cell and potential difference and their mcqs
6 | 1 | An electric bulb is rated 220 volt and 100 watt. Power consumed by it when operated on 110 volt is | 50 watt | 75 watt | 90 watt | 25 watt | 0001 |  | 1 | Principal of Potentiometer Individual cell method
7 | 1 | A 25 watt, 220 volt bulb and a 100 watt, 220 volt bulb are connected in series across a 220 volt lines. Which electric bulb will glow more brightly | 25 watt bulb | 100 watt bulb | First 25 watt and then 100 watt | Both with same brightness | 1000 |  | 1 | Principal of Potentiometer Individual cell method
8 | 1 | A 25 watt, 220 volt bulb and a 100 watt, 220 volt bulb are connected in parallel across a 220 volt line. Which bulb will glow more brightly | 25 watt bulb | 100 watt bulb | Both will have same brightness | First 25 watt then 100 watt | 0100 |  | 1 | Principal of Potentiometer Individual cell method
9 | 1 | The resistance of an ideal voltmeter is | Zero | Very low | Very large | Infinite | 0001 |  | 1 | Uses of Potentiometer and Voltmeter and their mcqs
10 | 1 | The resistance of an ideal ammeter is | Infinite | Very high | Small | Zero | 0001 |  | 1 | Potentiometer Individual cell method and it's uses
11 | 1 | <img src="18_Q.gif" > | 2 Ω | 3 Ω | 6 Ω | 8 Ω | 0001 |  | 1 | Concept of 'Wheatstone's Bridge
12 | 1 | <img src="19_Q.gif" > | Between the points B and D is R | Between the points B and D is R/2 | Between the points A and C is R | Between the points A and C is R/2 | 0010 |  | 1 | Concept of 'Wheatstone's Bridge
13 | 1 | A cell of emf 6 V and resistance 0.5 ohm is short circuited. The current in the cell is | 3 amp | 12 amp | 24 amp | 6 amp | 0100 |  | 1 | Kirchhoff's voltage law (procedure and convention)
14 | 1 | The temperature coefficient of resistance for a wire is 0.00125/°C. At 300K its resistance is 1 ohm. The temperature at which the resistance becomes 2 ohm is | 1154 K | 1100 K | 1400 K | 1127 K | 0001 |  | 1 | Concept of Mobility and their mcq
15 | 1 | When the length and area of cross-section both are doubled, then its resistance | Will become half | Will be doubled | Will remain the same | Will become four times | 0010 |  | 1 | Concept of Mobility and their mcq