## Sheet1
QuestionID | QuestionTypeID | QuestionText | Option1 | Option2 | Option3 | Option4 | CorrectAnswer | Explanation | Marks | Concept
1 | 1 | When the temperature of a metallic conductor is increased its resistance- | always decrease | always increase | may increase or decrease | remain the same | 0100 |  | 1 | Factors on which the Resistance Depends
2 | 1 | The unit of resistivity is- | ohm | ohm meter | ohm | mho metre | 0100 |  | 1 | Factors on which the Resistance Depends
3 | 1 | If a wire of resistance 1Ω is stretched to double its length, then the resistance will become- | 1 Ω | 2 Ω | 3 Ω | 4 Ω | 0001 |  | 1 | Factors on which the Resistance Depends
4 | 1 | The resistance of a conductor is reduced to half its initial value. ln doing so the heating effects in the conductor will become. | half | one-fourth | four times | double | 1000 |  | 1 | Factors on which the Resistance Depends
5 | 1 | Which factor does not affect resistivity? | Length | Mass | Cross-sectional area | Temperature | 0100 |  | 1 | Factors on which the Resistance Depends
6 | 1 | Resistance of a material would be equal to resistivity when | l = T | A = l | A = T | l = R | 0100 |  | 1 | Factors on which the Resistance Depends
7 | 1 | The equation for a material with circular cross sectional area is A= | <img src="7_A1.gif" > | πr | <img src="7_A3.gif" > | <img src="7_A4.gif" > | 1000 |  | 1 | Factors on which the Resistance Depends