## Sheet1
QuestionID | QuestionTypeID | QuestionText | Option1 | Option2 | Option3 | Option4 | CorrectAnswer | Explanation | Marks | Concept
1 | 1 | The frequency of A.C. mains in India is | 30 c/s | 50 c/s | 60 c/s | 120 c/s | 0100 |  | 1 | Electrical Energy
2 | 1 | A.C. power is transmitted from a power house at a high voltage as | the rate of transmission is faster at high voltages | it is more economical due to less power loss | power cannot be transmitted at low voltages | a precaution against theft of transmission lines | 0100 |  | 1 | Electrical Energy
3 | 1 | The unit of electrical energy is / are | Joules | Watt - sec | Kilowatt – hour | All of these | 0001 |  | 1 | Electrical Energy
4 | 1 | The fuse rating is expressed in terms of | Current | Voltage | VAR | KVA | 1000 |  | 1 | Electrical Energy
5 | 1 | Fuses can serve upto a current of | 25 A | 50 A | 75 A | 100 A | 0001 |  | 1 | Electrical Energy
6 | 1 | For a current upto 10A which material is used as the fusing element? | Copper | Silver | Alloy of lead and tin | Zinc | 0010 |  | 1 | Electrical Energy
7 | 1 | Which of the following is not measured in Joules? | Work | Energy | Heat | Speed | 0001 |  | 1 | Heating Effect of Electric Current
8 | 1 | 0.1 kJ = how many joules? | 1 | 10 | 100 | 1000 | 0010 |  | 1 | Heating Effect of Electric Current
9 | 1 | Which of the following does not represent electrical power in a circuit ? | <img src="8_A1.gif" > | <img src="8_A2.gif" > | VI | <img src="8_A4.gif" > | 0100 |  | 1 | Electrical Power
10 | 1 | A radio set of 60 watts runs for 50 hours. How much electrical energy is consumed ? | <img src="9_A1.gif" > | <img src="9_A2.gif" > | <img src="9_A3.gif" > | <img src="9_A4.gif" > | 1000 |  | 1 | Electrical Power
11 | 1 | A current of 4 A flows through a 12 V car headlight bulb for 10 minutes. How much energy transfer occurs during this time ? | 0.008 kWh | 0.005 kWh | 0.002 kWh | 0.001 kWh | 1000 |  | 1 | Electrical Power
12 | 1 | ___________ is a safety device | Electric fuse | MCB | Both a and b | None of these | 0010 |  | 1 | Heating Effect of Electric Current
13 | 1 | The mark that you see on electric appliances to show that it is safe is__________ | NSI | ISI | BSI | NONE OF THESE | 0100 |  | 1 | Heating Effect of Electric Current
14 | 1 | Which statement define joule's law of heating | <img src="10_A1.gif" > | Heat generated (W) = Irt | Heat generated (W) = I/Rt | <img src="10_A4.gif" > | 0001 |  | 1 | Heating Effect of Electric Current
15 | 1 | Potentiometer measures potential more accurately because | it measures potential in open circuit | it uses sensitive galvanometer for null deflection | it uses high resistance potentiometer wire | it measures potential in closed circuit | 1000 |  | 1 | Measuring Instruments
16 | 1 | In the experiment of potentiometer, at balance point, there is no current in the | main circuit | galvanometer circuit | potentiometer circuit | both main and galvanometer circuits | 0100 |  | 1 | Measuring Instruments
17 | 1 | Sensitivity of potentiometer can be increased by | increasing the e.m.f of the cell | increasing the length of the potentiometer | decreasing the length of the potentiometer wire | None of these | 0100 |  | 1 | Measuring Instruments
18 | 1 | Current that reverses direction in a regular pattern is called ____. | direct current | circuit current | magnetic current | alternating current | 0001 |  | 1 | Electric Charge
19 | 1 | Current that does NOT reverse direction is called ____. | magnetic current | direct current | circuit current | alternating current | 0100 |  | 1 | Electric Charge
20 | 1 | Kirchhoff’s first law, i.e., ∑ i = 0 at a junction, deals with the conservation of | charge | energy | momentum | angular momentum | 1000 |  | 1 | Electric Charge