## Sheet1
QuestionID | QuestionTypeID | QuestionText | Option1 | Option2 | Option3 | Option4 | CorrectAnswer | Explanation | Marks | Concept
1 | 1 | The direction of induced emf or current is indicated by | Fleming’s left-hand rule | Fleming’s right-hand rule | Faraday’s law of electromagnetic induction | None of these | 0100 |  | 1 | Alternating Current
2 | 1 | The intensity of a magnetic field is defined as the force experienced by a- | standard compass | unit positive charge | unit negative charge | unit north pole | 0001 |  | 1 | Electromagnet
3 | 1 | In which of the following applications DC series motor is used? | Centrifugal Pump | Motor Operation in DC and AC | Water pump drive | Starter for car | 0001 |  | 1 | Electric Motor
4 | 1 | In the DC machine, the fractional pitch winding cannot be used to reduce | To reduce the Harmonic in generated EMF | Cost of machine | Size of machine | To reduce the copper losses | 0010 |  | 1 | Electric Motor
5 | 1 | A three-point starter is suitable for | Shunt Motor | Series Motor | Shunt & Compound Motor | Shunt, Series, and compound motor | 0010 |  | 1 | Electric Motor
6 | 1 | Which one of the following is not a basic part (element) of a transformer ? | Core | Primary winding | Secondary winding | Magnetic flux | 0001 |  | 1 | Transformer
7 | 1 | If the secondary voltage is larger than the primary voltage, the transformer is called a | positive transformer | Step-up transformer | negative transformer | step-down transformer | 0100 |  | 1 | Transformer
8 | 1 | The primary and secondary windings of a transformer are______ | electrically coupled | magnetically coupled | capacitively coupled | inductively coupled | 0100 |  | 1 | Transformer
9 | 1 | Primary advantage of ground wire is | To provide return path to current | To supply current in the circuit | To provide low resistance path to stay current in metal body | None of these | 1000 |  | 1 | Domestic Electric Circuit
10 | 1 | Which of the following wire is used to give return path for the current | Live wire | Neutral wire | Ground wire | None of these | 0010 |  | 1 | Domestic Electric Circuit
11 | 1 | Which of the following wire have the potential of 220V | Live wire | Neutral wire | Ground wire | None of these | 1000 |  | 1 | Domestic Electric Circuit
12 | 1 | The strength of the magnetic field around an infinite current carrying conductor is | same every where | inversely proportional to the distance | inversely proportional to the square of the distance | directly proportional to the distance | 0100 |  | 1 | Fleming's Right Hand Rule
13 | 1 | Can you produce current in a wire with a magnet that is sitting still? | Yes; having a magnet near a wire is enough to excite the electrons | No; the magnetic field has to be changing to excite the electrons | No; magnets cannot create electricity | none of these | 0100 |  | 1 | Faraday's Experiment for Electro Magnetic Induction
14 | 1 | Two different loops are concentric and lie in the same plane. The current in the outer loop is clockwise and increases with time. The induced current in the inner loop then is: | clockwise | zero | counterclockwise | in a direction that depends in the ratio of the loop radii | 0010 |  | 1 | Magnetic Flux
15 | 1 | Factors on Which the Strength of Magnetic Field Produced by a Current-carrying Solenoid Depends. How Does It Depend on These Factors? | No. of turns in solenoid | The nature of core material used for making solenoid | both (A)and (B) | none of these | 0010 |  | 1 | Example of Electromagnet
16 | 1 | If you drop a bar magnet through a copper tube, it induces an electric current in the tube. | 0 | 1 | Can’t define | None of these | 0100 |  | 1 | Types of Magnet
17 | 1 | When a hole is cut at the center of the bar magnet, then the pole strength of the bar magnet will: | Increase | Decrease | Remain unchanged | None of these | 0010 |  | 1 | Types of Magnet
18 | 1 | At the center of a bar, magnetism is | maximum | minimum | zero | unknown | 0010 |  | 1 | Types of Magnet
19 | 1 | <img src="8_Q.gif" > | Bar magnet | U-shaped magnet | Horseshoe magnet | Cylinder magnet | 0010 |  | 1 | Types of Magnet
20 | 1 | <img src="9_Q.gif" > | Button magnet | Ring magnet | Bar magnet | None of these | 0100 |  | 1 | Types of Magnet
21 | 1 | A bar magnet is immersed in a heap of iron filings and pulled out. The amount of iron filling clinging to the? | North pole is almost equal to the south pole. | North pole is much more than the south pole. | North pole is much less than the south pole. | Magnet will be same all along its length | 1000 |  | 1 | Types of Magnet
22 | 1 | When a magnet is sliced transverse to the length into two equal parts then the pole strength remains…….....and the length is reduced to………….. | Unchanged, half | Half, Unchanged | Half, Half | Unchanged, Unchanged | 1000 |  | 1 | Introduction of Magnets
23 | 1 | When do the magnets lose their properties ? | On heating | On hammering | On dropping from some height | All options are correct | 1000 |  | 1 | Properties of Magnet
24 | 1 | Which is an example of a magnetic substance? | Iron | Nickel | Cobalt | All of these | 0001 |  | 1 | Properties of Magnet
25 | 1 | Name device which use permanent magnets . | Fridge Magnets | Audio Speakers | Electric motors | All of these | 0001 |  | 1 | Introduction of Magnets
26 | 1 | Magnets have a shape | cylindrical | ball ended | horse shoe | all of these | 0001 |  | 1 | Properties of Magnet
27 | 1 | Magnetic materials are the materials which………….. | Always get attracted towards a magnet | Never get attracted towards a magnet | Always move away from a magnet | No option is correct | 0001 |  | 1 | Properties of Magnet
28 | 1 | A powerful magnet loses its magnetism when: | A high mechanical stress is applied on it | A high electric field is applied on it | It is heated to very high temperature | It is buried inside the earth for a long time | 0010 |  | 1 | Properties of Magnet