## Sheet1
QuestionID | QuestionTypeID | QuestionText | Option1 | Option2 | Option3 | Option4 | CorrectAnswer | Explanation | Marks | Concept
1 | 1 | A long solenoid has a radius a and number of turns per unit length is n. If it carries a current i, then the magnetic field on its axis is directly proportional to | ani | ni | ni/a | n<sup>2</sup> i | 0100 |  | 1 | Introduction of solenoid and related mcq
2 | 1 | A cell is connected between two points of a uniformly thick circular conductor. The magnetic field at the centre of the loop will be (Here i<sub>1</sub> and i<sub>2</sub> are the currents flowing in the two parts of the circular conductor of radius ‘a’ and μ0 has the usual meaning) | Zero | μo/2a (i<sub>1</sub> - i<sub>2</sub> ) | μo/2a (i<sub>1</sub> + i<sub>2</sub> ) | μo/a (i<sub>1 </sub>+ i<sub>2</sub> ) | 1000 |  | 1 | Introduction of solenoid and related mcq
3 | 1 | A long solenoid is formed by winding 20 turns/cm. The current necessary to produce a magnetic field of 20 millitesla inside the solenoid will be approximately (μ<sub>0</sub>/4π = 10<sup>-7</sup> tesla – metre / ampere) | 8.0 A | 4.0 A | 2.0 A | 1.0 A | 1000 |  | 1 | Introduction of solenoid and related mcq
4 | 1 | A battery is connected between two points A and B on the circumference of a uniform conducting ring of radius r and resistance R. One of the arcs AB of the ring subtends an angle θ at the centre. The value of the magnetic induction at the centre due to the current in the ring is | Proportional to 2 (180°- θ) | Inversely proportional to r | Zero, only if θ =180° | Zero for all values of θ | 0001 |  | 1 | Introduction of solenoid and related mcq
5 | 1 | A current of 1 ampere is passed through a straight wire of length 2.0 metres. The magnetic field at a point in air at a distance of 3 metres from either end of wire and lying on the axis of wire will be | μ<sub>0</sub>/2π | μ<sub>0</sub>/4π | μ<sub>0</sub>/8π | Zero | 0001 |  | 1 | Introduction of solenoid and related mcq
6 | 1 | A long copper tube of inner radius R carries a current i . The magnetic field B inside the tube is | μ<sub>0</sub>i /2πR | <img src="6_A2.gif" > | μ<sub>0</sub>i /2R | Zero | 0001 |  | 1 | Force between two parallel currents and the Ampere (unit) and related mcq
7 | 1 | A straight wire of length (π<sup>2</sup> ) metre is carrying a current of 2A and the magnetic field due to it is measured at a point distant 1 cm from it. If the wire is to be bent into a circle and is to carry the same current as before, the ratio of the magnetic field at its centre to that obtained in the first case would be | 50 : 1, | 1 : 50, | 100 : 1, | 1 : 100, | 1000 |  | 1 | Force between two parallel currents and the Ampere (unit) and related mcq