## Sheet1
Sl.No. | Subject | Chapter | QuestionText | Option1 | Option2 | Option3 | Option4 | CorrectAnswer | Marks | Concept | DiffLevel | Tagging | ExpectedTime
1 | Physics | Thermodynamics | A sample of 0.1 g of water at 100°C and normal pressure (1.01<sup>3</sup>× 10<sup>5</sup> N m<sup>-2</sup>) requires 54 cal of heat energy to convert to steam at 100°C. If the volume of the steam produced is 167.1 cc, the change in internal energy of the sample, is | 104.3 J | 208.7 J | 42.2 J | 84.5 J | 0100 | 1 | The First Law of Thermodynamics
2 | Physics | Thermodynamics | <img src="2_Q.gif" > | 10 J | 12 J | 36 J | 6 J | 0001 | 1 | The First Law of Thermodynamics
3 | Physics | Thermodynamics | The internal energy change in a system that has absorbed 2 kcal of heat and done 500 J of work is | 6400 J | 5400 J | 7900 J | 8900 J | 0010 | 1 | The First Law of Thermodynamics
4 | Physics | Thermodynamics | <img src="6_Q.gif" > | 20 J | –12 kJ | 20 kJ | –20 kJ | 0001 | 1 | The First Law of Thermodynamics
5 | Physics | Thermodynamics | If c<sup>p</sup> and c<sup>y</sup> denote the specific heats per unit mass of an ideal gas of molecular weight M, then<br> where R is the molar gas constant. | cp – cv = R/M<sup>2</sup> | cp – cv = R | cp – cv = R/M | cp – cv = MR | 0010 | 1 | The First Law of Thermodynamics
6 | Physics | Thermodynamics | If the ratio of specific heat of a gas at constant pressure to that at constant volume is g, the change in internal energy of a mass of gas, when the volume changes from V to 2V at constant pressure P, is | <img src="8_A1.gif" > | pv | <img src="8_A3.gif" > | <img src="8_A4.gif" > | 1000 | 1 | The First Law of Thermodynamics
7 | Physics | Thermodynamics | One mole of an ideal gas requires 207 J heat to rise the temperature by 10 K when heated at constant pressure. If the same gas is heated at constant volume to raise the temperature by the same 10 K, the heat required is<br>(Given the gas constant R = 8.3 J/mole K) | 198.7 J | 29 J | 215.3 J | 124 J | 0001 | 1 | The First Law of Thermodynamics