## Sheet1
Sl.No. | Subject | Chapter | QuestionText | Option1 | Option2 | Option3 | Option4 | CorrectAnswer | Marks | Concept | DiffLevel | Tagging | ExpectedTime
1 | Physics | System of Particles and Rotational Motion | A 100 kg car is moving with a maximum velocity of 9 m/s across a circular track of radius 30 m. The maximum force of friction between the road and the car is | 1000 N | 706 N | 270 N | 200 N | 0010 | 1 | Equation for velocity and different positions of vertical circular motion
2 | Physics | System of Particles and Rotational Motion | The maximum speed of a car on a road–turn of radius 30 m, if the coefficient of friction between the tyres and the road is 0.4, will be | 10.84 m/sec | 9.84 m/sec | 8.84 m/sec | 6.84 m/sec | 1000 | 1 | Tension acting in conical pendulum
3 | Physics | System of Particles and Rotational Motion | The angular velocity of a wheel is 70 rad/sec. If the radius of the wheel is 0.5 m, then linear velocity of the wheel is | 70 m/s | 35 m/s | 30 m/s | 20 m/s | 0100 | 1 | Equation for velocity and different positions of vertical circular motion
4 | Physics | System of Particles and Rotational Motion | A cyclist goes round a circular path of circumference 34.3 m in √<span style = “ text – decoration: overline” > √22</span sec. the angle made by him, with the vertical, will be | 45° | 40° | 42° | 48° | 1000 | 1 | Tension acting in conical pendulum
5 | Physics | System of Particles and Rotational Motion | A particle of mass M is moving in a horizontal circle of radius R with uniform speed V.When it moves from one point to a diametrically opposite point, its | Kinetic energy changes by MV<sup>2</sup> / 4 | Momentum does not change | Momentum changes by 2MV | Kinetic energy changes by MV<sup>2</sup> | 0010 | 1 | Tension acting in conical pendulum
6 | Physics | System of Particles and Rotational Motion | A ball of mass 0.1 Kg. is whirled in a horizontal circle of radius 1 m. by means of a string at an initial speed of 10 R.P.M. Keeping the radius constant, the tension in the string is reduced to one quarter of its initial value. The new speed is | 5 r.p.m. | 10 r.p.m. | 20 r.p.m | 14 r.p.m. | 1000 | 1 | Tension acting in conical pendulum
7 | Physics | System of Particles and Rotational Motion | A cyclist riding the bicycle at a speed of 14√3ms takes a turn around a circular road of radius 20√3 m without skidding. Given g = 9.8 ms, what is his inclination to the vertical | 30° | 90° | 45° | 60° | 0001 | 1 | Tension acting in conical pendulum