## Sheet1
Sl.No. | Subject | Chapter | QuestionText | Option1 | Option2 | Option3 | Option4 | CorrectAnswer | Marks | Concept | DiffLevel | Tagging | ExpectedTime
1 | Physics | Alternating Current | A copper rod of mass m slides under gravity on two smooth parallel rails l distance apart and set at an angle θ to the horizontal. At the bottom, the rails are joined by a resistance R, figure. There is a uniform magnetic field B perpendicular to the plane of the rails. The terminal velocity of the rod is <br /><img src="167_Q_7.gif" > | (mgR tanθ)/(B<sup>2</sup> l<sup>2</sup> ) | (mgR cotθ)/(B<sup>2</sup> l<sup>2</sup> ) | (mgR sinθ)/(B<sup>2</sup> l<sup>2</sup> ) | (mgR cosθ)/(B<sup>2</sup> l<sup>2</sup> ) | 0010 | 1
2 | Physics | Alternating Current | A parallel plate capacitor C with plates of unit area and separation d is filled with a liquid of dielectric constant K = 2. The level of liquid is d/3 initially. Suppose the liquid level decreases at a constant speed v, the time constant as a function of time t is. <BR /><img src="62_Q_7.gif" > | (6ε<sub>0</sub>R)/(5d+3vt) | <img src="62_A2_7.gif" > | (6ε<sub>0</sub> R)/(5d-3vt) | <img src="62_A4_7.gif" > | 1000 | 1
3 | Physics | Alternating Current | An alternating emf is applied across a parallel combination of a resistance R, capacitance C and an inductance L. If I<sub> R </sub>, I<sub> L </sub>, I<sub> C </sub> are the current through R, L and C respectively, then the diagram which correctly represents the phase relationship among I<sub> R </sub>, I<sub> L </sub>, I<sub> C </sub> and source emf E, is given by | <img src="65_A1_7.gif" > | <img src="65_A2_7.gif" > | <img src="65_A3_7.gif" > | <img src="65_A4_7.gif" > | 0010 | 1
4 | Physics | Alternating Current | In a region of uniform magnetic induction B = 10 <sup> -2 </sup> tesla, a circular coil of radius 30 cm and resistance π<sup> 2 </sup> ohm is rotated about an axis which is perpendicular to the direction of B and which forms a diameter of the coil. If the rotates at 200 rpm the amplitude of the alternating current induced in the coil is | 4π<sup>2</sup> mA | 30 mA | 6 mA | 200 mA | 0010 | 1
5 | Physics | Alternating Current | A resistor 30 Ω, inductor of reactance 10 Ω and capacitor of reactance 10 Ω are connected in series to an AC voltage source e = 300 √<n style = "text-decoration:overline">2</n> sin⁡(ωt). The current in the circuit is | 10 √<n style = "text-decoration:overline"> 2 </n> A | 10 A | 30 √<n style = "text-decoration:overline"> 11 </n> A | 30/√<n style = "text-decoration:overline"> 11 </n> A | 0100 | 1
6 | Physics | Alternating Current | The natural frequency (ω<sub> 0 </sub>) of oscillations in L - C circuit is given by | 1/2π 1/√<n style = "text-decoration:overline"> LC </n> | 1/2π √<n style = "text-decoration:overline"> LC </n> | 1/√<n style = "text-decoration:overline"> LC </n> | √<n style = "text-decoration:overline"> LC </n> | 1000 | 1
7 | Physics | Alternating Current | An ac source of angular frequency ω is fed across a resistor r and a capctior C in series. The current registered is I. If the frequency of source is changed to ω/3 (maintaining the same voltage), the current in the circuit is found to be halved. Calculate the ratio of reactance to resistance at the original frequency ω | √<n style = "text-decoration:overline"> 3/5 </n> | √<n style = "text-decoration:overline"> 2/5 </n> | √<n style = "text-decoration:overline"> 1/5 </n> | √<n style = "text-decoration:overline"> 4/5 </n> | 1000 | 1
8 | Physics | Alternating Current | When a DC voltage of 200 V is applied to a coil of self-inductance (2√<n style = "text-decoration:overline"> 3 </n> /π)H, a current of 1 A flows through it. But by replacing DC source with AC source of 200 V, the current in the coil is reduced to 0.5 A. Then the frequency of AC supply is | 100 Hz | 75 Hz | 60 Hz | 50 Hz | 0001 | 1
9 | Physics | Alternating Current | The power factor of good choke coil is | Nearly zero | Exactly zero | Nearly one | Exactly one | 1000 | 1
10 | Physics | Alternating Current | A resistor of R=6Ω, an inductor of L = 1 H and a capacitor of C = 17.36 μF are connected in series with an AC source. Find the Q - factor. | 3.72 | 40 | 2.37 | 80 | 0100 | 1
11 | Physics | Alternating Current | Power dissipated in an LCR series circuit connected to an a.c. source of emf E is | E<sup> 2 </sup> R/[R <sup> 2 </sup> + (Lω - 1/Cω) <sup> 2 </sup> ] | E <sup> 2 </sup> √<n style = "text-decoration:overline"> R<sup> 2 </sup> + (Lω - 1 / Cω)<sup> 2 </sup> </n> / R | E<sup> 2 </sup> [R<sup> 2 </sup> + (Lω - 1/Cω)<sup> 2 </sup> ] / R | (E<sup> 2 </sup> R)/√<n style = "text-decoration:overline"> R<sup> 2 </sup> + (Lω - 1 / Cω)<sup> 2 </sup> </n> | 1000 | 1
12 | Physics | Alternating Current | A virtual current of 4A and 50 Hz flows in an ac circuit containing a coil. The power consumed in the coil is 240 W. If the virtual voltage across the coil is 100 V its inductance will be | 1/3π H | 1/5π H | 1/7π H | 1/9π H | 0100 | 1
13 | Physics | Alternating Current | A lamp consumes only 50% of peak power in an a.c. circuit. What is the phase difference between the applied voltage and the circuit current | π/6 | π/3 | π/4 | π/2 | 0100 | 1
14 | Physics | Alternating Current | A vertical ring of radius r and resistance R falls vertically. It is in contact with two vertical rails which are joined at the top, figure. The rails are without friction and resistance. There is a horizontal uniform magnetic field of magnitude B perpendicular to the plane of the ring and the rails. When the speed of the ring is v, the current is the section PQ is <img src="10_Q_7.gif" > | Zero | 2 Rrv / R | 4 Rrv/R | 8 Brv/R | 0001 | 1
15 | Physics | Alternating Current | Voltage V and current i in AC circuit are given by V = 50 sin⁡(50t)volt I = 50 sin⁡(50t + π / 3)mA The power dissipated in circuit is | 5.0 W | 2.5 W | 1.25 W | zero | 0010 | 1
16 | Physics | Alternating Current | In an LCR series resonant circuit which one of the following cannot be the expression for the Q-factor | ωL / R | 1/ωCR | √<n style = "text-decoration:overline">L/C 1/R </n> | R / LC | 0001 | 1
17 | Physics | Alternating Current | Which one of the following curves represents the variation of impedance (Z) with frequency f in series LCR circuit | <img src="13_A1_7.gif" > | <img src="13_A2_7.gif" > | <img src="13_A3_7.gif" > | <img src="13_A4_7.gif" > | 0010 | 1
18 | Physics | Alternating Current | The frequency for which a 5 μF capacitor has a reactance of 1/1000 ohm is given by | 100/π MHz | 1000/π Hz | 1/1000 Hz | 1000 Hz | 1000 | 1
19 | Physics | Alternating Current | The peak value of an alternating current is 5 A and its frequency is 60 Hz. Find its rms value and time taken to reach the peak value of current starting from zero. | 3.536A ; 4.167 ms | 3.536 A ; 15 ms | 6.07 A ; 10 ms | 2.536 A ; 4.167 ms | 1000 | 1
20 | Physics | Alternating Current | The resistance of an R-L circuit is 10 Ω. An emf E<sub> 0 </sub> applied across the circuit at ω = 20 rad s<sup> -1 </sup>. If the current in the circuit is i<sub> 0 </sub>/√<n style = "text-decoration:overline"> 2 </n> , what is the value of L? | 0.5 H | 2.25 H | 3.9 H | 1.0 H | 1000 | 1
21 | Physics | Alternating Current | In a circuit, the current lags behind the voltage by a phase difference of π/2, the circuit will contain which of the following? | Only R | Only C | R and C | Only L | 0100 | 1
22 | Physics | Alternating Current | In the circuit shown below, the key K is closed at t = 0. The current through the battery is <img src="18_Q_7.gif" > | VR<sub> 1 </sub> R<sub> 2 </sub> /√(R<sub> 1 </sub> <sup> 2 </sup> + R <sub> 2 </sub> <sup> 2 </sup> at t = 0 and V/ R<sub> 2 </sub> at t = ∞ | V/ R<sub> 2 </sub> at t = 0 and V (R<sub> 1 </sub> + R<sub> 2 </sub> / R<sub> 1 </sub> R<sub> 2 </sub> ) at t=∞ | V/R<sub> 2 </sub> at t = 0 and (VR<sub> 1 </sub> R<sub> 2 </sub>)/√(R<sub> 1 </sub> <sup> 2 </sup> + R<sub> 2 </sub> <sup> 2 </sup> ) at t = ∞ | V(R<sub> 1 </sub> + R<sub> 2 </sub>)/(R<sub> 1 </sub> R<sub> 2 </sub> ) at t = 0 and V/R<sub> 2 </sub> at t = ∞ | 0100 | 1
23 | Physics | Alternating Current | In a circuit, the value of the alternating current is measured by hot wire ammeter as 10 ampere. Its peak value will be | 10 A | 20 A | 14.14 A | 7.07 A | 0010 | 1
24 | Physics | Alternating Current | In an electrical circuit R, L, C and an a.c. voltage source are all connected in series. When L is removed from the circuit, the phase difference between the voltage and the current in the circuit is π/3. If instead, C is removed from the circuit, the phase difference is again π/3. The power factor of the circuit is | 1/2 | 1/√<n style = "text-decoration:overline"> 2 </n> | 1 | √<n style = "text-decoration:overline"> 3 </n> /2 | 0010 | 1
25 | Physics | Alternating Current | The power factor of an AC circuit having resistance R and inductance L (connected in series) and an angular velocity ω is | R/ωL | R/(R <sup> 2 <sup> + ω<sup> 2 <sup> L <sup> 2 <sup> )<sup> 1/2 <sup> | ω L/R | R/(R<sup> 2 <sup> - ω <sup> 2 <sup> L <sup> 2 <sup> )<sup> 1/2 <sup> | 0100 | 1
26 | Physics | Alternating Current | A uniformly wound solenoidal coil of self-inductance 1.8 × 10<sup> -4 </sup> H and resistance 6 Ω is broken up into two identical coils. These identical coils are then connected in parallel across a 12 V battery of negligible resistance. The time constant of the current in the circuit and the steady state current through battery is | 3 × 10 <sup> -5 <sup> s, 8 A | 1.5 × 10<sup> -5 <sup> s, 8 A | 0.75 × 10<sup> -5 <sup> s, 4 A | 6 × 10 <sup> -5 <sup> s, 2 A | 1000 | 1
27 | Physics | Alternating Current | An alternating voltage is connected in series with a resistance R and an inductance L. If the potential drop across the resistance is 200 V and across the inductance is 150 V, then the applied voltage is | 350 V | 250 V | 500 V | 300 V | 0100 | 1
28 | Physics | Alternating Current | The number of turns in a secondary coil is twice the number of turns in primary. A leclanche cell of 1.5 V is connected across the primary. The voltage across secondary is | 1.5 V | 3.0 V | 240 V | Zero | 0001 | 1
29 | Physics | Alternating Current | When the rate of change of current is unity, induced emf is equal to | Thickness of coil | Number of turns in coil | Coefficient of self-induction | Total flux | 0010 | 1
30 | Physics | Alternating Current | A coil of wire of certain radius has 100 turns and a self-inductance of 15 mH. The self-inductance of a second similar coil of 500 turns will be | 75 mH | 375 mH | 15 mH | None of these | 0100 | 1
31 | Physics | Alternating Current | The coefficient of induction of a choke coil is 0.1H and resistance is 12Ω. If it is connected to an alternating current source of frequency 60 Hz, then power factor will be | 0.32 | 0.30 | 0.28 | 0.24 | 0100 | 1
32 | Physics | Alternating Current | A square loop of side a placed in the same plane as a long straight wire carrying a current i. The centre of the loop is at a distance r from the wire, where r >> a, figure. The loop is moved away from the wire with a constant velocity v. The induced emf in the loop is <img src="28_Q_7.gif" > | (μ<sub>0</sub> i a v)/(2 π r) | (μ<sub>0</sub> i a<sup> 3 </sup> v)/(2 π r<sup> 3 </sup>) | (μ<sub>0</sub> i v)/(2 π ) | (μ<sub>0</sub> i a<sup> 2 </sup> v)/(2 π r<sup> 2 </sup> ) | 1000 | 1
33 | Physics | Alternating Current | Voltage and current in an ac circuit are given by V = 5 sin⁡(100πt - π/6) and I = 4 sin⁡(100 πt + π/6) | Voltage leads the current by 30° | Current leads the voltage by 30° | Current leads the voltage by 60° | Voltage leads the current by 60° | 0010 | 1
34 | Physics | Alternating Current | A coil is wound on a core of rectangular cross-section. If all the linear dimensions of core are increased by a factor 2 and number of turns per unit length of coil remains same, the self-inductance increases by a factor of | 16 | 8 | 4 | 2 | 0100 | 1
35 | Physics | Alternating Current | The phase angle between e.m.f. and current in LCR series as circuit is | 0 to π/2 | π/4 | π/2 | π | 1000 | 1
36 | Physics | Alternating Current | The primary winding of a transformer has 200 turns and its secondary winding has 50 turns. If the current in the secondary winding is 40 A, the current in the primary is | 10 A | 80 A | 160 A | 800 A | 1000 | 1
37 | Physics | Alternating Current | The initial phase angle for I = 10 sin ωt + 8 cos ωt is | tan<sup> -1 </sup>(4/5) | tan<sup> -1 </sup>(5/4) | sin<sup> -1 </sup>(4/5) | 90° | 1000 | 1
38 | Physics | Alternating Current | An inductor is connected to an AC source. When compared to voltage, the current in the lead wires | Is ahead in phase by π | Lags in phase by π | Is ahead in phase by π/2 | Lags in phase by π/2 | 0001 | 1
39 | Physics | Alternating Current | An ac supply gives 30 V r.m.s. which passes through a 10 Ω resistance. The power dissipated in it is | 90 √<n style = "text-decoration:overline"> 2 </n> W | 90 W | 45 √<n style = "text-decoration:overline"> 2 </n> W | 45 W | 0100 | 1
40 | Physics | Alternating Current | In a series LCR circuit, operated with an ac of angular frequency ω, the total impedance is | [R<sup> 2 /<sup> + (Lω - Cω) <sup> 2 <sup> ] </sup> 1/2 <sup> | [R<sup> 2 </sup> + (Lω - 1/Cω) <sup> 2 </sup> ] <sup> 1/2 </sup> | [R<sup> 2 </sup> + (Lω - 1 / Cω)<sup> 2 </sup> ]<sup> 1/2 </sup> | [(Rω)<sup> 2 </sup> + (Lω-1/Cω)<sup> 2 </sup> ]<sup> 1/2 </sup> | 0100 | 1
41 | Physics | Alternating Current | An LCR series circuit is at resonance. Then | The phase difference between current and voltage is 90° | The phase difference between current and voltage is 45° | Its impedance is purely resistive | Its impedance is zero | 0010 | 1
42 | Physics | Alternating Current | The voltage of domestic ac is 220 volt. What does the represent | Mean voltage | Peak voltage | Root mean voltage | Root mean square voltage | 0001 | 1
43 | Physics | Alternating Current | In an ideal transformer, the voltage is stepped down from 11 kV to 220 V. If the primary current be 100 A, the current in the secondary should be | 5 kA | 1 kA | 0.5 kA | 0.1 kA | 0010 | 1
44 | Physics | Alternating Current | If an 8 Ω resistance and 6 Ω reactance are present in an ac series circuit then the impedance of the circuit will be | 20 ohm | 5 ohm | 10 ohm | 14 √<n style = "text-decoration:overline"> 2 </n> ohm | 0010 | 1
45 | Physics | Alternating Current | An alternating current of frequency ‘f’ is flowing in a circuit containing a resistance R and a choke L in series. The impedance of this circuit is | R + 2πfL | √<n style = "text-decoration:overline"> R<sup> 2 </sup> + 4π<sup> 2 </sup> f<sup> 2 </sup> L<sup> 2 </sup> </n> | √<n style = "text-decoration:overline"> R<sup> 2 </sup> + L<sup> 2 </sup> </n> | √<n style = "text-decoration:overline"> R<sup> 2 </sup> + 2πfL </n> | 0100 | 1
46 | Physics | Alternating Current | The process by which ac is converted into dc is known as | Purification | Amplification | Rectification | Current amplification | 0010 | 1
47 | Physics | Alternating Current | The frequency of an alternating voltage is 50 cycles/sec and its amplitude is 120V. Then the r.m.s. value of voltage is | 101.3V | 84.8V | 70.7V | 56.5V | 0100 | 1
48 | Physics | Alternating Current | An inductor (L = 100 mH), a resistor (R = 100 Ω) and a battery (E = 100 V) are initially connected in series as shown in figure. After a long time the battery is disconnected after short circuiting the points A and B. The current in the circuit 1 ms after the short circuit is <img src="44_Q_7.gif" > | 1/e A | e A | 0.1 A | 1 A | 0010 | 1
49 | Physics | Alternating Current | R/L has the dimensions to | Time | Mass | Length | Frequency | 0001 | 1
50 | Physics | Alternating Current | The instantaneous values of current and emf in an ac circuit are I = 1/√<n style = "text-decoration:overline">2</n> sin⁡314 t amp and E = √<n style = "text decoration : overline"> 2 </n> sin (314 t - π / 6) V respectively. The phase difference between E and I will be | -π/6 rad | -π/3 rad | π/6 rad | π/3 rad | 1000 | 1
51 | Physics | Alternating Current | The variation of the instantaneous current (I)and the instantaneous emf (E) in a circuit is as shown in fig. Which of the following statements is correct <img src="47_Q_7.gif" > | The voltage lags behind the current by π/2 | The voltage leads the current by π/2 | The voltage and the current are in phase | The voltage leads the current by π | 0100 | 1
52 | Physics | Alternating Current | In a L – R circuit, the value of L is (0.4/π)H and the value of R is 30 Ω. If in the circuit, an alternating emf of 200 V at 50 cycle/s is connected, the impedance of the circuit and current will be | 11.4 Ω, 17.5 A | 30.7 Ω, 6.5 A | 40.4 Ω, 5 A | 50 Ω, 4 A | 0001 | 1
53 | Physics | Alternating Current | In an A.C. circuit the current | Always leads the voltage | Always lags behind the voltage | Is always in phase with the voltage | May lead or lag behind or be in phase with the voltage | 0001 | 1
54 | Physics | Alternating Current | A 100 V, AC source of frequency 500 Hz is connected to an L - C - R circuit with L = 8.1 mH, C = 12.5 μF, R = 10 Ω all connected in series as shown in figure. What is the quality factor of circuit? <img src="50_Q_7.gif" > | 2.02 | 2.5434 | 20.54 | 200.54 | 0100 | 1
55 | Physics | Alternating Current | A constant voltage at different frequencies is applied across a capacitance C as shown in the figure. Which of the following graphs correctly depicts the variation of current with frequency <img src="51_Q_7.gif" > | <img src="51_A1_7.gif" > | <img src="51_A2_7.gif" > | <img src="51_A3_7.gif" > | <img src="51_A4_7.gif" > | 0100 | 1
56 | Physics | Alternating Current | If the value of potential in an ac circuit is 10V, then the peak value of potential is | 10/√<n style = "text-decoration:overline">3</n> | 10√<n style = "text-decoration:overline">3</n> | 20√<n style = "text-decoration:overline">3</n> | 20/√<n style = "text-decoration:overline">3</n> | 0100 | 1
57 | Physics | Alternating Current | In the circuit shown in figure switch S is closed at time t = 0. The charge which passes through the battery in one time constant is <img src="53_Q_7.gif" > | EL/(e R<sup>2</sup>) | eL/ER | (eR<sup>2</sup>E)/L | E(L/R) | 1000 | 1
58 | Physics | Alternating Current | A transformer is used to light 140 W, 24 V lamp from 240 V AC mains. The current in the mains is 0.7 A. The efficiency of transformer is nearest to | 90% | 80% | 70% | 60% | 0100 | 1
59 | Physics | Alternating Current | In an L-R circuit to a battery, the rate at which energy is stored in the inductor is plotted against time during the growth of current in the circuit. Which of the following, figure best represents the resulting curve? | <img src="55_A1_7.gif" > | <img src="55_A2_7.gif" > | <img src="55_A3_7.gif" > | <img src="55_A4_7.gif" > | 0010 | 1
60 | Physics | Alternating Current | An ac source is rated at 220V,50 Hz. The time taken for voltage to change from its peak value to zero is | 50 sec | 0.02 sec | 5 sec | 5×10<sup>-3</sup> sec | 0001 | 1
61 | Physics | Alternating Current | The maximum voltage in DC circuit is 282V. The effective voltage in AC circuit will be | 200 V | 300 V | 400 V | 564 V | 1000 | 1
62 | Physics | Alternating Current | The capacity of a pure capacitor is 1 farad. In dc circuits, its effective resistance will be | Zero | Infinite | 1 ohm | 1/2 ohm | 0100 | 1
63 | Physics | Alternating Current | An inductive circuit contains a resistance of 10 ohm and an inductance of 2.0 henry. If an ac voltage of 120 volt and frequency of 60 Hz is applied to this circuit, the current in the circuit would be nearly | 0.32 amp | 0.16 amp | 0.48 amp | 0.80 amp | 0100 | 1
64 | Physics | Alternating Current | The time taken by an alternating current of 50 Hz in reaching from zero to its maximum value will be | 0.5 s | 0.005 s | 0.05 s | 5 s | 0100 | 1
65 | Physics | Alternating Current | If coefficient of self-induction of a coil is 1 H, an emf of 1 V is induced, if | Current flowing is 1 A | Current variation rate is 1 As<sup>-1</sup> | Current of 1 A flows for one sec | None of the above | 0100 | 1
66 | Physics | Alternating Current | If the coils of a transformer are made up of thick wire, then | Eddy currents loss will be more | Magnetic flux leakage is reduced | Joule’s heating loss is increased | Joule’s heating loss is reduced | 0001 | 1
67 | Physics | Alternating Current | The peak value of 220 volts of ac mains is | 155.6 volts | 220.0 volts | 311.0 volts | 440 volts | 0010 | 1
68 | Physics | Alternating Current | The time constant of the given circuit is <img src="66_Q_7.gif" > | 3RC/5 | 6RC/5 | 5RC/6 | None of these | 0100 | 1
69 | Physics | Alternating Current | A solenoid has 2000 turns wound over a length of 0.30 m. The area of its cross section is 1.2 × 10<sup> -3 </sup> m<sup> 2 </sup>. Around its central section, a coil of 300 turns is wound. If an initial current of 2 A in the solenoid is reversed in 0.25 s, then the emf induced in the coil is equal to | 6 ×10<sup>-4</sup> V | 4.8×10<sup>-2</sup> V | 6 ×10<sup>-2</sup> V | 48 kV | 0100 | 1
70 | Physics | Alternating Current | The potential difference V and the current i flowing through an instrument in an ac circuit of frequency f are given by V = 5 cos⁡ωt volts and I = 2 sin⁡ωt amperes (where ω = 2πf). The power dissipated in the instrument is | Zero | 10 W | 5 W | 2.5 W | 1000 | 1
71 | Physics | Alternating Current | An e.m.f. E = 4 cos⁡(1000t) volt is applied to an LR-circuit of inductance 3 mH and resistance 4 ohms. The amplitude of current in the circuit is | 4/√<n style = "text-decoration:overline">7</n> A | 1.0 A | 4/7 A | 0.8 A | 0001 | 1
72 | Physics | Alternating Current | A coil of inductive reactance 31Ω has a resistance of 8Ω. It is placed in series with a condenser of capacitative reactance 25Ω. The combination is connected to an a.c. source of 110 volt. The power factor of the circuit is | 0.80 | 0.33 | 0.56 | 0.64 | 1000 | 1
73 | Physics | Alternating Current | The expression for magnetic induction inside a solenoid of length L, carrying a current i and having N number of turns is | μ<sub>0</sub>/(4 π) N/L i | μ<sub>0</sub> Nli | μ<sub>0</sub>/(4 π) Nli | μ<sub>0</sub> N<sup>2</sup>/L i | 0001 | 1
74 | Physics | Alternating Current | In an LR-circuit, the inductive reactance is equal to the resistance R of the circuit. An e.m.f. E = E<sub> 0 </sub> cos (ωt) is applied to the circuit. The power consumed in the circuit is | <img src="72_A1_7.gif" > | <img src="72_A2_7.gif" > | <img src="72_A3_7.gif" > | <img src="72_A4_7.gif" > | 0010 | 1
75 | Physics | Alternating Current | In an AC circuit, the current lags behind the voltage by π/3. The components of the circuit are | R and L | L and C | R and C | Only R | 1000 | 1
76 | Physics | Alternating Current | The instantaneous value of current in an A.C. circuit is I = 2 sin (100 π t + π/3) A. The current will be maximum for the first time at | t=1/100 s | t=1/200 s | t=1/400 s | t=1/600 s | 0001 | 1
77 | Physics | Alternating Current | A resistor R, an inductor L and a capacitor C are connected in series to an oscillator of frequency n, if the resonant frequency is n<sub> r </sub>, then the current lags behind voltage, when | n=0 | n<n<sub>r</sub> | n=n<sub>r</sub> | n>n<sub>r</sub> | 0001 | 1
78 | Physics | Alternating Current | During a current change from 2 A to 4 A in 0.05 s, 8 V of emf is developed in a coil. The coefficient of self-induction is | 0.1 H | 0.2 H | 0.4 H | 0.8 H | 0100 | 1
79 | Physics | Alternating Current | In an L - R circuit shown in above figure switch S is closed at time t = 0. If e denotes the induced emf across inductor and i, the current in the circuit at any time t, then which of the following graphs, figure shows the variation of e with i? | <img src="77_A1_7.gif" > | <img src="77_A2_7.gif" > | <img src="77_A3_7.gif" > | <img src="77_A4_7.gif" > | 0010 | 1
80 | Physics | Alternating Current | Let C be the capacitance of a capacitor discharging through a resister R. Suppose t<sub> 1 </sub> is the time taken for the energy stored in the capacitor to reduce to half its initial value and t<sub> 2 </sub> is the time taken for the charge to reduce to one-fourth its initial value. Then the ratio (t<sub> 1 </sub> )/t<sub> 2 </sub> will be | 1 | 1/2 | 1/4 | 2 | 0010 | 1
81 | Physics | Alternating Current | The phase difference between the current and voltage of LCR circuit in series combination at resonance is | 0 | π/2 | π | -π | 1000 | 1
82 | Physics | Alternating Current | The impedance of a circuit consists of 3 ohm resistance and 4 ohm reactance. The power factor of the circuit is | 0.4 | 0.6 | 0.8 | 1.0 | 0100 | 1
83 | Physics | Alternating Current | A 220 V, 50 Hz ac source is connected to an inductance of 0.2 H and a resistance of 20 ohm in series. What is the current in the circuit | 10A | 5A | 33.3A | 3.33A | 0001 | 1
84 | Physics | Alternating Current | A transformer is having 2100 turns in primary and 4200 turns in secondary. An AC source of 120 V, 10 A is connected to its primary. The secondary voltage and current are | 240 V,5 A | 120 V, 10 A | 240 V, 10 A | 120 V, 20 A | 1000 | 1
85 | Physics | Alternating Current | If instantaneous current is given by I = 4 cos⁡(ωt + ϕ) amperes, then the r.m.s value of current is | 4 amperes | 2√<n style = "text-decoration:overline">2</n> amperes | 4√<n style = "text-decoration:overline">2</n> amperes | Zero amperes | 0100 | 1
86 | Physics | Alternating Current | When an AC source of emf e = E<sub> 0 </sub> sin (100t) is connected across a circuit, the phase difference between the emf e and the current i in the circuit is observed to be π/4 , as shown in the diagram. If the circuit consists possibly only of R – C or R – L or L – C in series, find the relationship between the two elements <img src="84_Q_7.gif" > | R=1 k Ω,C=10 μF | R=1 k Ω,C=1 μF | R=1 k Ω,L=10 H | R=1 k Ω,L=1 H] | 1000 | 1
87 | Physics | Alternating Current | If a current I given by I<sub> 0 <sub> sin (ωt - π/2) flows in an ac circuit across, which an ac potential of E = E<sub> 0 <sub> sin⁡ωt has been applied, then the power consumption P in the circuit will be | <img src="85_A1_7.gif" > | <img src="85_A2_7.gif" > | <img src="85_A3_7.gif" > | P=0 | 0001 | 1
88 | Physics | Alternating Current | A resistance R, inductance L and capacitor C are connected in series to an oscillator of frequency f. If resonant frequency is f, then current will lag the voltage when | f=0 | f<f<sub>r</sub> | f=f<sub>r</sub> | f>f<sub>r</sub> | 0001 | 1
89 | Physics | Alternating Current | A generator produces a voltage that is given by V = 240 sin⁡120 t , where t is in seconds. The frequency and r.m.s. voltage are | 60 Hz and 240 V | 19 Hz and 120 V | 19 Hz and 170 V | 754 Hz and 70 V | 0010 | 1
90 | Physics | Alternating Current | A 50 V AC is applied across an R - C (series) network. The rms voltage across the resistance is 40 V, then the potential across the capacitance would be | 10 V | 20 V | 30 V | 40 V | 0010 | 1
91 | Physics | Alternating Current | An alternating voltage e = 200 sin⁡100 t is applied to a series combination R = 30 Ω and an inductor of 400 mH. The power factor of the circuit is | 0.01 | 0.2 | 0.05 | 0.6 | 0001 | 1
92 | Physics | Alternating Current | Is it possible <img src="90_Q_7.gif" > | Yes | No | Cannot be predicted | Insufficient data to reply | 1000 | 1
93 | Physics | Alternating Current | The figure shows variation of R,X<sub> L </sub>and X<sub> C </sub> with frequency f in a series L,C,R circuit. Then for what frequency f in a series L,C,R circuit. Then for what frequency point, the circuit is inductive <img src="91_Q_7.gif" > | A | B | C | All points | 0010 | 1
94 | Physics | Alternating Current | In the inductive circuit given in the figure, the current rises after the switch is closed. At instant when the current is 15 mA, then potential difference across the inductor will be <img src="92_Q_7.gif" > | Zero | 240V | 180V | 60V | 0010 | 1
95 | Physics | Alternating Current | If L and R represent inductance and resistance respectively, then dimension of L/R will be | <img src="93_A1_7.gif" > | <img src="93_A2_7.gif" > | <img src="93_A3_7.gif" > | <img src="93_A4_7.gif" > | 0100 | 1
96 | Physics | Alternating Current | Two identical incandescent light bulbs are connected as shown in figure. When the circuit is an AC voltage source of frequency f, which of the following observation will be correct | Both bulbs will glow alternatively | Both bulbs will glow with same brightness provided f=1/2π √<n style = "text-decoration:overline">1/LC</n> | Bulb b<sub>1</sub>will light up initially and goes off, bulb b<sub>2</sub> will be ON constantly | Bulb b<sub>1</sub> will blink and bulb b<sub>2</sub>will be ON constantly | 1000 | 1
97 | Physics | Alternating Current | When a coil carrying a steady current is short circuited, the current in it, decreases η time in time t<sub> 0 </sub>. The time constant of the circuit is | t<sub>0</sub>/(In η) | t<sub>0</sub>/(η-1) | t<sub>0</sub>In η | t<sub>0</sub>/η | 1000 | 1
98 | Physics | Alternating Current | Following figure shows an ac generator connected to a “block box” through a pair of terminals. <BR />The box contains possible R, L, C or their combination, whose elements and arrangements are not known to us. Measurements outside the box reveals t <img src="96_Q_7.gif" > e=75 sin⁡(sin⁡ωt) volt,<BR /> i=1.5 sin⁡(ωt+45°)amp. The wrong statement is | There must be a capacitor in the box | There must be an inductor in the box | There must be a resistance in the box | The power factor is 0.707 | 0100 | 1
99 | Physics | Alternating Current | An L – C – R circuit of R = 100 Ω is connected to an AC source 100 V, 50 Hz. The magnitude of phase difference between current and voltage is 30°. The power dissipated in the L – C – R circuit is | 50 W | 86.6 W | 100 W | 200 W | 0100 | 1
100 | Physics | Alternating Current | In a circuit L, C and R are connected in series with an alternating voltage source of frequency f. The current leads the voltage by 45°. The value of C is | 1/(2π f (2πfL+R)) | 1/(πf (2πfL+R)) | 1/(2πf (2πfL-R)) | 1/(πf (2πfL-R)) | 0010 | 1
101 | Physics | Alternating Current | If the total charge stored in the LC circuit is Q<sub> 0 </sub>, then for t ≥ 0 | <img src="99_A1_7.gif" > | <img src="99_A2_7.gif" > | <img src="99_A3_7.gif" > | <img src="99_A4_7.gif" > | 0010 | 1
102 | Physics | Alternating Current | In L – C – R series circuit the resonance condition in terms of capacitive reactance (X<sub> C </sub>) and inductive reactance (X<sub> L </sub>) is | <img src="100_A1_7.gif" > | <img src="100_A2_7.gif" > | <img src="100_A3_7.gif" > | <img src="100_A4_7.gif" > | 0001 | 1
103 | Physics | Alternating Current | What is the average value of the AC voltage over one complete cycle? | Zero | V<sub>max</sub> | (2V<sub>max</sub>)/π | V<sub>max</sub>/2 | 1000 | 1
104 | Physics | Alternating Current | A current of 10 A in the primary coil of a circuit is reduced to zero. If the coefficient f mutual inductance is 3H and emf induced in secondary coil is 30 kV, time taken for the change of current is | 10<sup>3</sup>s | 10<sup>2</sup> s | 10<sup>-3</sup> s | 10<sup>-2</sup> s | 0010 | 1
105 | Physics | Alternating Current | <img src="103_Q_7.gif" > | 2 ms<sup>-1</sup> | 2 ×10<sup>-2</sup> ms<sup>-1</sup> | 20 ms<sup>-1</sup> | 200 ms<sup>-1</sup> | 0100 | 1
106 | Physics | Alternating Current | <img src="104_Q_7.gif" > | q<sub>A</sub>=-80μ C and q<sub>B</sub>=+80μ C | q<sub>A</sub>=+80μ C and q<sub>B</sub>=-80μ C | q<sub>A</sub>=0=q<sub>B</sub> | Charge stored in the capacitor increases expotentially with time | 0100 | 1
107 | Physics | Alternating Current | For a large industrial city with much load variations , the DC generator should be | Series wound | Shunt wound | Mixed wound | Any | 0010 | 1
108 | Physics | Alternating Current | The self-inductance of the motor of an electric fan is 10H. In order to impart maximum power at 50 Hz, it should be connected to a capacitance of | 1 μF | 2 mF | 4 mF | 8 mF | 1000 | 1
109 | Physics | Alternating Current | In L – C – R circuit, an alternating emf of angular frequencyω is applied then the total impedance will be | <img src="107_A1_7.gif" > | <img src="107_A2_7.gif" > | <img src="107_A3_7.gif" > | <img src="107_A4_7.gif" > | 0001 | 1
110 | Physics | Alternating Current | 2.5/π μF capacitor and 3000 - ohm resistance are joined in series to an ac source of 200 volt and 50sec <sup> -1 </sup> frequency. The power factor of the circuit and the power dissipated in it will respectively be | 0.6, 0.06 W | 0.06, 0.6 W | 0.6, 4.8 W | 4.8, 0.6 W | 0010 | 1
111 | Physics | Alternating Current | For series LCR circuit, wrong statement is | Applied e.m.f. and potential difference across resistance are in same phase | Applied e.m.f. and potential difference at inductor coil have phase difference of π/2 | Potential difference at capacitor and inductor have phase difference of π/2 | Potential difference across resistance and capacitor have phase difference of π/2 | 0010 | 1
112 | Physics | Alternating Current | An ideal coil of 10 H is connected in series with a resistance of 5 Ω and a battery of 5 V. 2s after the connection is made, the current flowing (in ampere) in the circuit is | (1-e) | e | e<sup>-1</sup> | (1-e<sup>-1</sup>) | 0001 | 1
113 | Physics | Alternating Current | If a current of 3 A flowing in the primary coil is reduced to zero in 0.001 s, the induced emf in between the two coils is 15000 V, the coefficient of mutual induction is | 0.5 H | 5 H | 1.5 H | 10 H | 0100 | 1
114 | Physics | Alternating Current | The power factor of LCR circuit at resonance is | 0.707 | 1 | Zero | 0.5 | 0100 | 1
115 | Physics | Alternating Current | <img src="113_Q_7.gif" > | 2 | 3 | 2.5 | 3/2 | 1000 | 1
116 | Physics | Alternating Current | An air cored coil has a self-inductance of 0.1 H. A soft iron core of relative permeability 100 is 1/10 th. The value of self-inductance now becomes | 1 mH | 10 mH | 0.4 H | 0.8 H | 0010 | 1
117 | Physics | Alternating Current | The armature of a shunt wound motor can with stand current up to 8A before it overheats and it damaged. If the armature resistance is 0.5 Ω, minimum back emf that must be motor is connected to a 120 V line is | 120 V | 116 V | 124 V | 4 V | 0100 | 1
118 | Physics | Alternating Current | <img src="116_Q_7.gif" > | 200 V, 1 A | 800 V, 2 A | 100 V, 2 A | 220 V, 2.2 A | 0010 | 1
119 | Physics | Alternating Current | In the non-resonant circuit, what will be the nature of the circuit for frequencies higher than the resonant frequency | Resistive | Capacitive | Inductive | None of the above | 0100 | 1
120 | Physics | Alternating Current | In AC circuit a resistance of R Ω is connected in series with an inductance L. If the phase difference between the current and voltage is 45°, the inductive reactance will be | R/2 | R/4 | R | None of the above | 0010 | 1
121 | Physics | Alternating Current | The current in series LCR circuit will be maximum when ω is | As large as possible | Equal o natural frequency of LCR system | √<n style = "text-decoration:overline">LC</n> | √<n style = "text-decoration:overline">1/LC</n> | 0001 | 1
122 | Physics | Alternating Current | Two conducting circular loops of radii R<sub> 1 </sub> and R<sub> 2 </sub> are placed in the same plane with their centres coinciding. If R<sub> 1 </sub> > R <sub> 2 </sub> , the mutual inductance M between them will be directly proportional to | <img src="120_A1_7.gif" > | <img src="120_A2_7.gif" > | <img src="120_A3_7.gif" > | <img src="120_A4_7.gif" > | 0001 | 1
123 | Physics | Alternating Current | Which of the following quantities remains constant in a step-down transformer ? | Current | Voltage | Power | None of these | 0010 | 1
124 | Physics | Alternating Current | The voltage of an ac source varies with time according to the equation V = 100 sin⁡100 πt cos⁡100 πt where t is in second and V is in volts. Then | The peak voltage of the source is 100 volts | The peak voltage of the source is 50 volts | The peak voltage of the source is 100/√<n style = "text-decoration:overline">2</n>volts | The frequency of the source is 50 Hz | 0100 | 1
125 | Physics | Alternating Current | At high frequency, the capacitor offer | More reactance | Less reactance | Zero reactance | Infinite reactance | 0100 | 1
126 | Physics | Alternating Current | A circuit has a resistance of 12 Ω and an impedance of 15 Ω. The power factor of the circuit will be | 0.8 | 0.4 | 1.25 | 0.125 | 1000 | 1
127 | Physics | Alternating Current | An inductance of 1 mH a condenser of 10 μF and a resistance of 50 Ω are connected in series. The reactances of inductor and condensers are same. The reactance of either of them will be | 100 Ω | 30 Ω | 3.2 Ω | 10 Ω | 0001 | 1
128 | Physics | Alternating Current | The current flowing in a step down transformer 220 V to 22 V having impedance 220 Ω is | 1 A | 0.1 A | 2 mA | 0.1 mA | 0100 | 1
129 | Physics | Alternating Current | If E = 100 sin (100t) volt and I = 100 sin⁡(100t + π/3)mA are the instantaneous values of voltage and current, then the r.m.s. values of voltage and current are respectively | 70.7V,70.7mA | 70.7V,70.7A | 141.4V,141.4mA | 141.4V,141.4A | 1000 | 1
130 | Physics | Alternating Current | An ideal choke draws a current of 8 A when connected to an AC supply of 100 V, 50 Hz. A pure resistor draws a current of 10 A when connected to the same source. The ideal choke and the resister are connected in series and then connected to the AC source of 150 V, 40 Hz. The current in the circuit becomes | 15/√<n style = "text-decoration:overline">2</n> A | 8A | 18A | 10A | 1000 | 1
131 | Physics | Alternating Current | <img src="129_Q_7.gif" > | A | B | Both equally bright | Cannot say | 1000 | 1
132 | Physics | Alternating Current | A 280 ohm electric bulb is connected to 200V electric line. The peak value of current in the bulb will be | About one ampere | Zero | About two ampere | About four ampere | 1000 | 1
133 | Physics | Alternating Current | If E <sub> 0 </sub> represents the peak value of the voltage in an ac circuit, the r.m.s value of the voltage will be | E<sub>0</sub>/π | E<sub>0</sub>/2 | E<sub>0</sub>/√<n style = "text-decoration:overline">p</n> | E<sub>0</sub>/√<n style = "text-decoration:overline">2</n> | 0001 | 1
134 | Physics | Alternating Current | In L – R circuit, resistance is 8 Ω and inductive reactance is 6 Ω , then impedance is | 2 Ω | 14 Ω | 4 Ω | 10 Ω | 0001 | 1
135 | Physics | Alternating Current | The root mean square value of the alternating current is equal to | Twice the peak value | Half the peak value | 1/√<n style = "text-decoration:overline">2</n> times the peak value | Equal to the peak value | 0010 | 1
136 | Physics | Alternating Current | What will be the phase difference between virtual voltage and virtual current, when the current in the circuit is wattles | 90° | 45° | 180° | 60° | 1000 | 1
137 | Physics | Alternating Current | Power factor is maximum in an LCR circuit when | X<sub>L</sub>=X<sub>C</sub> | R=0 | X<sub>L</sub>=0 | X<sub>C</sub>=0 | 1000 | 1
138 | Physics | Alternating Current | <img src="136_Q_7.gif" > | 0 | I<sub>0</sub>/2 | (2I<sub>0</sub>)/π | I<sub>0</sub> | 0010 | 1
139 | Physics | Alternating Current | In a series resonant L – C – R circuit, the voltage across R is 100 V and R = 1 k Ω with C = 2μF. The resonant frequency ω is 200 rads<sup> -1 </sup>. At resonance the voltage across L is | 2.5×10<sup>-2</sup> V | 40 V | 250 V | 4×10<sup>-3</sup> V | 0010 | 1
140 | Physics | Alternating Current | In the previous question, if the direction of i is reversed, (V<sub> B </sub> - V<sub> A </sub>) will be | 20 V | 15 V | 10 V | 5 V | 0100 | 1
141 | Physics | Alternating Current | The instantaneous voltage through a device of impedance 20 Ω is e = 80 sin 100 πt. The effective value of the current is | 3 A | 2.828 A | 1.732 A | 4 A | 0100 | 1
142 | Physics | Alternating Current | <img src="140_Q_7.gif" > | P | Q | R | S | 0100 | 1
143 | Physics | Alternating Current | The resistance of a coil for dc is in ohms. In ac, the resistance | Will remain same | Will increase | Will decrease | Will be zero | 0100 | 1
144 | Physics | Alternating Current | <img src="142_Q_7.gif" > | <img src="142_A1_7.gif" > | <img src="142_A2_7.gif" > | <img src="142_A3_7.gif" > | <img src="142_A4_7.gif" > | 1000 | 1
145 | Physics | Alternating Current | A circuit has a resistance of 11Ω, an inductive reactance of 25Ω and a capacitative resistance of 18Ω. It is connected to an ac source of 260V and 50Hz. The current through the circuit (in amperes) is | 11 | 15 | 18 | 20 | 0001 | 1
146 | Physics | Alternating Current | The reading of ammeter in the circuit shown will be <img src="144_Q_7.gif" > | 2A | 2.4 A | Zero | 1.7 A | 0010 | 1
147 | Physics | Alternating Current | A step - up transformer is used on a 120 V line to provide a potential difference of 2400 V. If the primary coil has 75 turns, the number of turns in the secondary coil is | 150 | 1200 | 1500 | 1575 | 0010 | 1
148 | Physics | Alternating Current | A coil of inductance 300 mH and resistance 2 Ω is connected to a source of voltage 2V. The current reaches half of its steady state value in | 0.05s | 0.1s | 0.15s | 0.3s | 0100 | 1
149 | Physics | Alternating Current | An alternating e.m.f. of angular frequency ω is applied across an inductance. The instantaneous power developed in the circuit has an angular frequency | ω/4 | ω/2 | ω | 2ω | 0001 | 1
150 | Physics | Alternating Current | A 10 ohm resistance, 5 mH coil and 10 μF capacitor are joined in series. When a suitable frequency alternating current source is joined to this combination, the circuit resonates. If the resistance is halved, the resonance frequency | Is halved | Is doubled | Remains unchanged | In quadrupled | 0010 | 1
151 | Physics | Alternating Current | There is a 5Ω resistance in an ac, circuit. Inductance of 0.1H is connected with it in series. If equation of ac e.m.f. is 5 sin⁡50t, then the phase difference between current and e.m.f. is | π/2 | π/6 | π/4 | 0 | 0010 | 1
152 | Physics | Alternating Current | <img src="150_Q_7.gif" > | 0.4 amp | 0.2 amp | 1.0 amp | 1.2 amp | 0100 | 1
153 | Physics | Alternating Current | In an L – C – R circuit, capacitance is changed from C to 2C. For the resonant frequency to remain unchanged, the inductance should be changed from L to | 4L | 2L | L/2 | L/4 | 0010 | 1
154 | Physics | Alternating Current | A bulb and a capacitor are in series with an ac source. On increasing frequency how will glow of the bulb change | The glow decreases | The glow increases | The glow remain the same | The bulb quenches | 0100 | 1
155 | Physics | Alternating Current | An alternating voltage is represented as E = 20 sin 300t. The average value of voltage over one cycle will be | Zero | 10 volt | 20√2 volt | 20/√2 volt | 1000 | 1
156 | Physics | Alternating Current | <img src="155_Q_7.gif" > | A to B and C to D | B to A and C to D | A to B and D to C | B to A and D to C | 1000 | 1
157 | Physics | Alternating Current | A magnet is suspended lengthwise from a spring and while it oscillates, the magnet moves in and out of the coil C connected to a galvanometer G. Then as the magnet oscillates. | G shows no deflection | G shows deflection on one side | Deflection of G to the left and right has constant amplitude | Deflection of G to the left and right has decreasing amplitude | 0001 | 1
158 | Physics | Alternating Current | <img src="157_Q_7.gif" > | <img src="157_A1_7.gif" > | <img src="157_A2_7.gif" > | <img src="157_A3_7.gif" > | <img src="157_A4_7.gif" > | 0100 | 1
159 | Physics | Alternating Current | An electric heater rated 220 V and 550 W is connected to A.C. mains. The current drawn by it is | 0.8 A | 2.5 A | 0.4 A | 1.25 A | 0100 | 1
160 | Physics | Alternating Current | A resistor and a capacitor are connected in series with an AC source. If the potential drop across the capacitor is 5 V and that across resistor is 12 V, then applied voltage is | 13 V | 17 V | 5 V | 12 V | 1000 | 1
161 | Physics | Alternating Current | An inductor of 2 H and a resistance of 10 Ω are connected in series with a battery of 5 V. the initial rate of change of current is | 0.5 As<sup>-1</sup> | 2.0 As<sup>-1</sup> | 2.5 As<sup>-1</sup> | 0.25 As<sup>-1</sup> | 0010 | 1
162 | Physics | Alternating Current | <img src="161_Q_7.gif" > | A to B and C to D | B to A and C to D | A to B and D to C | B to A and D to C | 0001 | 1
163 | Physics | Alternating Current | A pure inductive coil of 30 mH is connected to an AC source of 220 V, 50 Hz. The rms current in the coil is | 50.35 A | 23.4 A | 30.5 A | 12.3 A | 0100 | 1
164 | Physics | Alternating Current | In an ac circuit, V and I are given by V = 100 sin (100 t) volts, I = 100 sin (100t + π/3)mA. The power dissipated in circuit is | 10^4 watt | 10 watt | 2.5 watt | 5 watt | 0010 | 1
165 | Physics | Alternating Current | Two connectric and coplanar circular coils have radii a and b as shown in figure. Resistance of the inner coil is R. Current in the other coil is increased from O to i, then the total charge circulating the inner coil is <img src="164_Q_7.gif" > | (μ<sub>0</sub> iab)/(2 R) | (μ<sub>0</sub> i a πb^2)/(2 a b) | (μ<sub>0</sub> ib)/(2 π R) | (μ<sub>0</sub> i a<sup>2</sup>)/(2 Rb) | 0001 | 1
166 | Physics | Alternating Current | A circuit area is 0.01 m <sup> 2 </sup> is kept inside a magnetic field which is normal to its plane. The magnetic field changes from 2 T to 1 T in 1 millisecond. If the resistance of the circuit is 2Ω. The amount of heat evolved is | 0.05 J | 50 J | 0.50 J | 500 J | 1000 | 1
167 | Physics | Alternating Current | In an AC circuit the emf(e) and the current (i) at any instant are given respectively by e = E<sub> 0 </sub> sin⁡ωt I = I<sub> 0 </sub> sin⁡(ωt - ϕ) The average power in the circuit over one cycle of AC is | (E<sub>0</sub>I<sub>0</sub>)/2 | (E<sub>0</sub> I<sub>0</sub>)/2 sin⁡ϕ | (E<sub>0</sub> I<sub>0</sub>)/2 cos⁡ϕ | E<sub>0</sub> I<sub>0</sub> | 0010 | 1
168 | Physics | Alternating Current | Reactance of a capacitor of capacitance CμF for ac frequency 400/π Hz is 25Ω. The value C is | 50μF | 25μF | 100μF | 75μF | 1000 | 1
169 | Physics | Alternating Current | A choke coil has | High inductance and low resistance | Low inductance and high resistance | High inductance and high resistance | Low inductance and low resistance | 1000 | 1
170 | Physics | Alternating Current | Two coils A and B have coefficient of mutual inductance M = 2H. The magnetic flux passing through coil A changes by 4 Wb in 10 s due to change in current in B. Then | Change in current in B in this time interval is 0.5 A | Change in current in B in this time interval is 8 A | The change in current in B in this time interval is 2 A | A change in current of 1 A in coil A will produce a change in flux passing through B by 4 Wb | 0010 | 1
171 | Physics | Alternating Current | In an ac circuit the reactance of a coil is √<n style = "text-decoration:overline"> 3 </n> times its resistance, the phase difference between the, voltage across the coil to the current through the coil will be | π/3 | π/2 | π/4 | π/6 | 1000 | 1
172 | Physics | Alternating Current | The phase difference between the voltage and the current in an ac circuit is π/4. If the frequency is 50 Hz then this phase difference will be equivalent to a time of | 0.02 s | 0.25 s | 2.5 ms | 25 ms | 0010 | 1
173 | Physics | Alternating Current | In AC series circuit, the resistance, inductive reactance and capacitive reactance are 3Ω,10Ω and 14Ω respectively. The impedance of the circuit is | 5Ω | 4Ω | 7Ω | 10Ω | 1000 | 1
174 | Physics | Alternating Current | The voltage across a pure inductor is represented by the following diagram. Which of the following diagrams will represent the current <img src="174_Q_7.gif" > | <img src="174_A1_7.gif" > | <img src="174_A2_7.gif" > | <img src="174_A3_7.gif" > | <img src="174_A4_7.gif" > | 0001 | 1
175 | Physics | Alternating Current | Q-factor can be increased by having a coil of | Large inductance, small ohmic resistance | Large inductance, large ohmic resistance | Small inductance, large ohmic resistance | Small inductance, small ohmic resistance | 1000 | 1
176 | Physics | Alternating Current | The current which does not contribute to the power consumed in an AC circuit is called | non-ideal current | wattles current | convectional current | inductance current | 0100 | 1
177 | Physics | Alternating Current | <img src="177_Q_7.gif" > | Anti-clock-wise | Clock-wise | Alternating | Zero | 0001 | 1
178 | Physics | Alternating Current | The current passing through a choke coil of 5 H is decreasing at the rate of 2 As <sup> -1 </sup> . The emf developed across the coil is | -10 V | + 10 V | 2.5 V | -2.5 V | 0100 | 1
179 | Physics | Alternating Current | A light bulb is rated 100 W for a 220 V supply. The resistance of the bulb and the peak voltage of the source respectively are | 242 Ω and 311 V | 484 Ω and 311 V | 484 Ω and 440 V | 242 Ω and 440 V | 0100 | 1
180 | Physics | Alternating Current | If number of turns in primary and secondary coils is increased to two times each, the mutual inductance | Becomes 4 times | Becomes 2 times | Becomes 1 /4 times | Remains unchanged | 1000 | 1
181 | Physics | Alternating Current | An LCR circuit contains R = 50 Ω, L = 1 mH and C = 0.1 μF. The impedance of the circuit will be minimum for a frequency of | 10<sup>5</sup>/2π s<sup>-1</sup> | 10<sup>6</sup>/2π s<sup>-1</sup> | 2π×10<sup>5</sup> s<sup>-1</sup> | 2π×10<sup>6</sup> s<sup>-1</sup> | 1000 | 1
182 | Physics | Alternating Current | <img src="182_Q_7.gif" > | 1/2 A | 1/3 A | 1/4 A | zero | 0100 | 1
183 | Physics | Alternating Current | A 12 ohm resistor and a 0.21 henry inductor are connected in series to an ac source operating at 20 volts, 50 cycle/second. The phase angle between the current and the source voltage is | 30° | 40° | 80° | 90° | 0010 | 1
184 | Physics | Alternating Current | The ratio of peak value and r.m.s. value of an alternating current is | 1 | 1/2 | √<n style = "text-decoration:overline">2</n> | 1/√<n style = "text-decoration:overline">2</n> | 0010 | 1
185 | Physics | Alternating Current | In an induction coil, the coefficient of mutual inductance is 4H. If current of 5A in the primary coil is cut off i 1/ 1500s, the emf at the terminals of the secondary coil will be | 15 kV | 60 kV | 10 kV | 30 kV | 0001 | 1
186 | Physics | Alternating Current | The coil of choke in a circuit | Increases the current | Decreases the current | De not change the current | Has high resistance to dc circuit | 0100 | 1
187 | Physics | Alternating Current | In the L - C - R circuit shown, the impedance is <BR /><img src="187_Q_7.gif" > | 500 Ω | 300 Ω | 100 Ω | 200 Ω | 1000 | 1
188 | Physics | Alternating Current | The frequency of ac mains in India is | 30 c/s or Hz | 50 c/s or Hz | 60 c/s or Hz | 120 c/s or Hz | 0100 | 1
189 | Physics | Alternating Current | In the circuit shown in the figure, the ac source gives a voltage V = 20 cos (2000t). Neglecting source resistance, the voltmeter and ammeter reading will be <img src="189_Q_7.gif" > | 0V,0.47A | 1.68V,0.47A | 0V,1.4 A | 5.6V,1.4 A | 0001 | 1
190 | Physics | Alternating Current | An LCR series ac circuit is at resonance with 10 V each across L, C and R. If the resistance is halved, the respective voltage across L, C and R are | 10 V, 10 V and 5 V | 10 V, 10 V and 10 V | 20 V, 20 V and 5 V | 20 V, 20 V and 10 V | 0001 | 1
191 | Physics | Alternating Current | The readings of ammeter and voltmeter in the following circuit are respectively <img src="191_Q_7.gif" > | 2A,200V | 1.5A,100V | 2.7A,220V | 2.2A,220V | 0001 | 1
192 | Physics | Alternating Current | <img src="192_Q_7.gif" > | 2N | 1N | 4N | 6N | 1000 | 1
193 | Physics | Alternating Current | What is the r.m.s. value of an alternating current which when passed through a resistor produces heat which is thrice of that produced by a direct current of 2 amperes in the same resistor | 6 amp | 2 amp | 3.46 amp | 0.66 amp | 0010 | 1
194 | Physics | Alternating Current | A bulb is connected first with dc and then ac of same voltage it will shine brightly with | AC | DC | Brightness will be in ratio 1/1.4 | Equally with both | 0001 | 1
195 | Physics | Alternating Current | If an alternating voltage is represented as E = 141 sin⁡(628 t), then the rms value of the voltage and the frequency are respectively | 141 V, 628 Hz | 100 V, 50 Hz | 100 V, 100 Hz | 141 V, 100 Hz | 0010 | 1
196 | Physics | Alternating Current | <img src="196_Q_7.gif" > | 4 | 8 | 2 | 6 | 0010 | 1
197 | Physics | Alternating Current | Two coils A and B have 200 and 400 turns respectively. A current of 1 A in coil A causes a flux per turn of 10<sup> -3 </sup> Wb to link with A and a flux per turn of 0.8 × 10<sup> -3 </sup> Wb through B. The ratio of mutual inductance of A and B is | 0.625 | 1.25 | 1.5 | 1.625 | 1000 | 1
198 | Physics | Alternating Current | 220 V, 50 Hz AC is applied to a resistor. The instantaneous value of voltage is | 220√<n style = "text-decoration:overline">2</n> sin⁡100πt | 220 sin⁡100πt | 220√<n style = "text-decoration:overline">2</n> sin⁡50πt | 220 sin⁡50πt | 1000 | 1
199 | Physics | Alternating Current | Two circuits have mutual inductance of 0.09 H. Average emf induced in the secondary by a change of current from 0 to 20 A in 0.006 s in primary will be | 120 V | 200 V | 180 V | 300 V | 0001 | 1
200 | Physics | Alternating Current | One 10 V, 60 W bulb is to be connected to 100 V line. The required induction coil has self inductance of value (f=50 Hz) | 0.052 H | 2.42 H | 16.2 mH | 1.62 mH | 1000 | 1