## Sheet1
Sl.No. | Subject | Chapter | QuestionText | Option1 | Option2 | Option3 | Option4 | CorrectAnswer | Marks | Concept | DiffLevel | Tagging | ExpectedTime
1 | Physics | Semiconductor Electronics : Materials, Devices and Simple Circuits | In a semiconductor, the forbidden energy gap between the valence band and the conduction band is of the order of: | 1 Mev | 1 ev | 0.1 Mev | 5ev | 0100 | 1
2 | Physics | Semiconductor Electronics : Materials, Devices and Simple Circuits | If the conductivity of a semiconductor is only due to break of the covalent band due to the thermal excitation, then the semiconductor is called: | intrinsic | extrinsic | Acceptor | none of these | 1000 | 1
3 | Physics | Semiconductor Electronics : Materials, Devices and Simple Circuits | In a good conductor, the energy levels in a valence band: | are partially filled only. | overlap with conduction band only. | both (a) and (b) are correct. | none of these | 0010 | 1
4 | Physics | Semiconductor Electronics : Materials, Devices and Simple Circuits | A hole in a p-type semiconductor is- | an excess electron | A missing atom | A missing electron | A donor level. | 0010 | 1
5 | Physics | Semiconductor Electronics : Materials, Devices and Simple Circuits | The mobility of conduction electrons is greater than that of holes since electrons is greater than that of holes since electrons. | are negatively charged. | are lighter | require smaller energy for moving through the crystal lattice. | Undergo smaller number of collisions. | 0010 | 1
6 | Physics | Semiconductor Electronics : Materials, Devices and Simple Circuits | The Voltage gain is highest for | common emitter amplifier | common base amplifier | common collector amplifier. | Equal in all the three. | 1000 | 1
7 | Physics | Semiconductor Electronics : Materials, Devices and Simple Circuits | In an n-p-n transistor circuit the collector current is 18 mA. If 90% of the electrons emitted reach the collector, than the emitter current is: | 1.6 mA | 16.4 mA | 18 mA | 20 mA | 0010 | 1
8 | Physics | Semiconductor Electronics : Materials, Devices and Simple Circuits | In the common emitter amplifier, the phase difference between the input voltage and output voltage signal across the collector and emitter is: | 0 | π<sup>2</sup> | π | π<sup>4</sup> | 0010 | 1
9 | Physics | Semiconductor Electronics : Materials, Devices and Simple Circuits | In common base amplifier, the phase difference between the input and output voltage signal is | 0 | π<sup>2</sup> | π<sup>4</sup> | π | 1000 | 1
10 | Physics | Semiconductor Electronics : Materials, Devices and Simple Circuits | The part of the transistor which is heavily doped to produce a large number of majority carriers is: | emitter | base | collector | none | 1000 | 1
11 | Physics | Semiconductor Electronics : Materials, Devices and Simple Circuits | In principle, Boolean algerbra is based on: | simple numbers | binary numbers | logic | truth | 0010 | 1
12 | Physics | Semiconductor Electronics : Materials, Devices and Simple Circuits | The following logic symbol is equivalent to:<br /> <img src="12_Q_14.gif" > | AND gate | OR gate | NOT gate | NAND gate | 1000 | 1
13 | Physics | Semiconductor Electronics : Materials, Devices and Simple Circuits | Which of the following gates corresponds to the truth table given here:<br /> <img src="13_Q_14.gif" > | NAND | OR | NOR | AND | 1000 | 1
14 | Physics | Semiconductor Electronics : Materials, Devices and Simple Circuits | The conductivity of semiconductors like Ge and Si: | increases when it is doped with pentavalent impurity. | increases when it is doped with trivalent impurity. | increases when it is doped with pentavalent or trivalent impurity. | none | 0010 | 1
15 | Physics | Semiconductor Electronics : Materials, Devices and Simple Circuits | In which case is the junction diode forward biased. | <img src="15_A1_14.gif" > | <img src="15_A2_14.gif" > | <img src="15_A3_14.gif" > | <img src="15_A4_14.gif" > | 0100 | 1
16 | Physics | Semiconductor Electronics : Materials, Devices and Simple Circuits | Assuming that the junction diode is ideal, the current in the arrangement shown here is:<br /> <img src="16_Q_14.gif" > | 2 mA | 30 mA | 20 mA | 10 mA | 0010 | 1
17 | Physics | Semiconductor Electronics : Materials, Devices and Simple Circuits | An oscillator is an amplifier with: | a large gain | Negative feedback | positive feedback | no feedback | 0010 | 1
18 | Physics | Semiconductor Electronics : Materials, Devices and Simple Circuits | How many AND gates are required to form, NAND gate? | 0 | 1 | 2 | 4 | 0100 | 1
19 | Physics | Semiconductor Electronics : Materials, Devices and Simple Circuits | Which of following statements is not true? | Resistance of an intrinsic semiconductor decreases with increase in temperature. | Doping pure Si with trivalent impurities gives p-type semiconductor. | The majority carriers in n-type semiconductor are holes. | A p-n junction can act as semiconductor diode. | 0010 | 1
20 | Physics | Semiconductor Electronics : Materials, Devices and Simple Circuits | For a transistor, current amplification factor is 0.8. The transistor is changed to common emitter configuration. For a change of 6 mA in base current. Change in collector current is | 4.8 mA | 6 mA | 8 mA | 24 mA | 0001 | 1
21 | Physics | Semiconductor Electronics : Materials, Devices and Simple Circuits | A truth table is given below. Which of the following has this type of truth table?<br /> <img src="21_Q_14.gif" > | XOR gate | NOR gate | AND gate | OR gate | 0100 | 1