## Sheet1
Sl.No. | Subject | Chapter | QuestionText | Option1 | Option2 | Option3 | Option4 | CorrectAnswer | Marks | Concept | DiffLevel | Tagging | ExpectedTime
1 | Physics | Semiconductor Electronics : Materials, Devices and Simple Circuits | For transistor action <br />(1) Base, emitter and collector regions should have similar size and doping concentrations. <br />(2) The base region must be very thin and lightly doped. <br />(3) The eimtter-base junction is forward biased and base collector junction is reverse based. <br />(4) Both the emitter-base junction as well as the base collector junction are forward biased. | (3) and (4) | (4) and (1) | (1) and (2) | (2) and (3) | 0001 | 1
2 | Physics | Semiconductor Electronics : Materials, Devices and Simple Circuits | Pure Si at 500K has equal number of electron (ne) and hole (n<sub>h</sub>) concentrations of 1.5 × 10<sup>16</sup> m<sup>–3</sup>. Doping by indium increases nh to 4.5 × 10<sup>22</sup> m<sup>–3</sup>. The doped semiconductor is of | n – type with electron concentration n<sub>e</sub> = 5 × 10<sup>22</sup> m<sup>–3</sup> | p – type with electron concentration n<sub>e</sub> = 2.5 × 10<sup>10</sup> m<sup>–3</sup> | n – type with electron concentration n<sub>e</sub> = 2.5 × 10<sup>23</sup> m<sup>–3</sup> | p – type having electron concentration n<sub>e</sub> = 5 × 10<sup>9</sup> m<sup>–3</sup> | 0001 | 1
3 | Physics | Semiconductor Electronics : Materials, Devices and Simple Circuits | In a common emitter (CE) amplifier having a voltage gain G, the transistor used has transconductance 0.03 mho and current gain 25. If the above transistor is replaced with another one with transconductance 0.02 mho and current gain 20, the voltage gain will be | 1.5 G | (1/5) G | (5/4) G | (2/3) G | 0001 | 1
4 | Physics | Semiconductor Electronics : Materials, Devices and Simple Circuits | Choose the only false statement from the following. | In conductors, the valence and conduction bands may overlap. | Substances with energy gap of the order of 10 eV are insulators. | The resistivity of a semiconductor increases with increase in temperature. | The conductivity of a semiconductor increases with increase in temperature. | 0010 | 1
5 | Physics | Semiconductor Electronics : Materials, Devices and Simple Circuits | Application of a forward bias to a p – n junction | widens the depletion zone. | increases the potential difference across the depletion zone | increases the number of donors on the n side. | increases the electric field in the depletion zone. | 0010 | 1
6 | Physics | Semiconductor Electronics : Materials, Devices and Simple Circuits | A transistor has three impurity regions. All the three regions have different doping levels. In order of increasing doping level, the regions are | emitter, base and collector | collector, base and emitter | base, emitter and collector | base, collector and emitter | 0001 | 1
7 | Physics | Semiconductor Electronics : Materials, Devices and Simple Circuits | In a junction diode, the holes are due to | protons | extra electrons | neutrons | missing electrons | 0001 | 1
8 | Physics | Semiconductor Electronics : Materials, Devices and Simple Circuits | By increasing the temperature, the specific resistance of a conductor and a semiconductor | increases for both | decreases for both | increases, decreases | decreases, increases | 0010 | 1
9 | Physics | Semiconductor Electronics : Materials, Devices and Simple Circuits | The energy band gap is maximum in | metals | superconductors | insulators | semiconductors. | 0010 | 1
10 | Physics | Semiconductor Electronics : Materials, Devices and Simple Circuits | When n-P-n transistor is used as an amplifier, then | electrons move from collector to emitter | electrons move from emitter to collector | electrons move from collector to base | holes move from emitter to collector | 0100 | 1
11 | Physics | Semiconductor Electronics : Materials, Devices and Simple Circuits | An oscillator is nothing but an amplifier with | positive feedback | large gain | no feedback | negative feedback | 1000 | 1
12 | Physics | Semiconductor Electronics : Materials, Devices and Simple Circuits | The intrinsic semi conductor becomes an insulator at | 0ºC | 0 K | 300 K | –100ºC | 0100 | 1
13 | Physics | Semiconductor Electronics : Materials, Devices and Simple Circuits | NAND and NOR gates are called universal gates primarily because they | are available universally | can be combined to produce OR, AND and NOT gates | are widely used in Integrated circuit packages | are easiest to manufacture | 0100 | 1
14 | Physics | Semiconductor Electronics : Materials, Devices and Simple Circuits | The device that can act as a complete electronic circuit is | junction diode | integrated circuit | junction transistor | zener diode | 0100 | 1
15 | Physics | Semiconductor Electronics : Materials, Devices and Simple Circuits | The ratio of electron and hole currents in a semiconductor is 7/4 and the ratio of drift velocities of electrons and holes is 5/4, then the ratio of concentrations of electrons and holes will be | 5/7 | 7/5 | 25/49 | 49/25 | 0100 | 1
16 | Physics | Semiconductor Electronics : Materials, Devices and Simple Circuits | If the forward voltage in a semiconductor diode is changed from 0.5V to 0.7 V, then the forward current changes by 1.0 mA. The forward resistance of diode junction will be | 100 Ω | 120 Ω | 200 Ω | 240 Ω | 0010 | 1
17 | Physics | Semiconductor Electronics : Materials, Devices and Simple Circuits | A transistor has β = 40. A change in base current of 100 m A, produces change in collector current | 40 × 100 microampere | (100 – 40) microampere | (100 + 40) microampere | 100/40 microampere | 1000 | 1
18 | Physics | Semiconductor Electronics : Materials, Devices and Simple Circuits | In a common emitter transistor amplifier β = 60, R<sub>0</sub> = 5000 W and internal resistance of a transistor is 500 Ω. The voltage amplification of amplifier will be | 500 | 460 | 600 | 560 | 0010 | 1
19 | Physics | Semiconductor Electronics : Materials, Devices and Simple Circuits | The current gain in transistor in common base mode is 0.99. To change the emitter current by 5 mA, the necessary change in collector will be | 0.196 mA | 2.45 mA | 4.95 mA | 5.1 mA | 0010 | 1
20 | Physics | Semiconductor Electronics : Materials, Devices and Simple Circuits | What is the voltage gain in a common emitter amplifier, where input resistance is 3 Ω and load resistance 24 Ω, β = 0.6 ? | 8 . 4 | 4 . 8 | 2 . 4 | 480 | 0100 | 1
21 | Physics | Semiconductor Electronics : Materials, Devices and Simple Circuits | In common emitter amplifier the Ic/Ie is 0.98. The current gain will be | 4.9 | 7.8 | 49 | 78 | 0010 | 1
22 | Physics | Semiconductor Electronics : Materials, Devices and Simple Circuits | In the diagram, the input is across the terminals A and C and the output is across B and D. Then the output is <br /><img src="19_Q_14a.gif" > | zero | same as the input | full wave rectifier | half wave rectifier | 0010 | 1
23 | Physics | Semiconductor Electronics : Materials, Devices and Simple Circuits | In the following circuit, the output Y for all possible inputs A and B is expressed by the truth table. <br /><img src="20_Q_14a.gif" > | <img src="20_A1_14a.gif" > | <img src="20_A2_14a.gif" > | <img src="20_A3_14a.gif" > | <img src="20_A4_14a.gif" > | 0010 | 1
24 | Physics | Semiconductor Electronics : Materials, Devices and Simple Circuits | In the case of a common emitter transistor amplifier the ratio of the collector current to the emitter current Ic /Ie is 0.96. The current gain of the amplifier is | 6 | 48 | 24 | 12 | 0010 | 1
25 | Physics | Semiconductor Electronics : Materials, Devices and Simple Circuits | Barrier potential of a P-N junction diode does not depend on | doping density | diode design | temperature | forward bias | 0100 | 1
26 | Physics | Semiconductor Electronics : Materials, Devices and Simple Circuits | In semiconductors at a room temperature | the conduction band is completely empty | the valence band is partially empty and the conduction band is partially filled | the valence band is completely filled and the conduction band is partially filled | the valence band is completely filled | 0010 | 1
27 | Physics | Semiconductor Electronics : Materials, Devices and Simple Circuits | Of the diodes shown in the following diagrams, which one is reverse biased ? | <img src="24_A1_14a.gif" > | <img src="24_A2_14a.gif" > | <img src="24_A3_14a.gif" > | <img src="24_A4_14a.gif" > | 0001 | 1
28 | Physics | Semiconductor Electronics : Materials, Devices and Simple Circuits | Choose the only false statement from the following. | In conductors the valence and conduction bands may overlap. | Substances with energy gap of the order of 10 eV are insulators. | The resistivity of a semiconductor increases with increase in temperature. | The conductivity of a semiconductor increases with increase in temperature. | 0010 | 1
29 | Physics | Semiconductor Electronics : Materials, Devices and Simple Circuits | The following figure shows a logic gate circuit with two inputs A and B and the output Y. The voltage waveforms of A, B and Y are given <br /><img src="27_Q_14a.gif" ><br />The logic gate is : | NAND gate | NOR gate | OR gate | AND gate | 1000 | 1
30 | Physics | Semiconductor Electronics : Materials, Devices and Simple Circuits | Symbolic representation of four logic gate are shown as Pick out which ones are for AND, NAND and NOT gates, respectively | (ii), (iii) and (iv) | (iii), (ii) and (i) | (iii), (iii) and (iv) | (ii), (iv) and (iii) | 0001 | 1
31 | Physics | Semiconductor Electronics : Materials, Devices and Simple Circuits | A zener diode, having breakdown voltage equal to 15V, is used in a voltage regulator circuit shown in figure. The current through the diode is <br /><img src="30_Q_14a.gif" > | 10 mA | 15 mA | 20 mA | 5 mA | 0001 | 1
32 | Physics | Semiconductor Electronics : Materials, Devices and Simple Circuits | The input resistance of a silicon transistor is 100 W. Base current is changed by 40 mA which results in a change in collector current by 2 mA. This transistor is used as a common emitter amplifier with a load resistance of 4 KW. The voltage gain of the amplifier is | 2000 | 3000 | 4000 | 1000 | 1000 | 1
33 | Physics | Semiconductor Electronics : Materials, Devices and Simple Circuits | An oscillator is nothing but an amplifier with | positive feedback | large gain | no feedback | negative feedback | 1000 | 1
34 | Physics | Semiconductor Electronics : Materials, Devices and Simple Circuits | In an unbiased p-n junction, holes diffuse from the p-region to n-region because of | the potential difference across the p-n junction | the attraction of free electrons of n-region | the higher hole concentration in p-region than that in n-region | the higher concentration of electrons in the n-region than that in the p-region | 0010 | 1
35 | Physics | Semiconductor Electronics : Materials, Devices and Simple Circuits | One way in which the operation of a n-p-n transistor differs from that of a p-n-p | the emitter junction is reversed biased in n-p-n | the emitter junction injects minority carriers into the base region of the p-n-p | the emitter injects holes into the base of the p-n-p and electrons into the base region of n-p-n | the emitter injects holes into the base of n-p-n | 0010 | 1
36 | Physics | Semiconductor Electronics : Materials, Devices and Simple Circuits | A TV tower has a height of 100 m. How much population is covered by the TV broadcast if the average population density around the tower is 1000 km<sup>–2</sup> ? (radius of the earth = 6.37 × 10<sup>6</sup> m) | 4 lakh | 4 billion | 40000 | 40 lakh | 0001 | 1
37 | Physics | Semiconductor Electronics : Materials, Devices and Simple Circuits | The ratio of forward biased to reverse biased resistance for pn junction diode is | 10<sup>–1</sup> : 1 | 10<sup>–2</sup> : 1 | 10<sup>4</sup> : 1 | 10<sup>–4</sup> : 1 | 0001 | 1
38 | Physics | Semiconductor Electronics : Materials, Devices and Simple Circuits | In figure given below V0 is the potential barrier across a p–n junction, when no battary is connected across the junction:<br /><img src="38_Q_14a.gif" > | 1 and 3 both correspond to forward bias of junction | 3 corresponds to forward bias of junction and 1 corresponds to reverse bias of junctions | 1 corresponds to forward bias and 3 corresponds to reverse bias of junction | 3 and 1 both correspond to reverse bias of junction | 0100 | 1
39 | Physics | Semiconductor Electronics : Materials, Devices and Simple Circuits | In figure given below, assuming the diodes to be ideal<br /><img src="39_Q_14a.gif" > | D<sub>1</sub> is forward biased and D2 is reverse biased and hence current flows from A to B | D<sub>2</sub> is forward biased and D1 is reverse biased and hence no current flows from B to A and vice–versa | D<sub>1</sub> and D<sub>2</sub> are both forward biased and hence current flows from A to B | D<sub>1</sub> and D<sub>2</sub> are both reverse biased and hence no current flows from A to B and vice – versa | 0100 | 1
40 | Physics | Semiconductor Electronics : Materials, Devices and Simple Circuits | A 220 V AC supply is connected between points A and B (figure). What will be the potential difference V across the capacitor?<br /><img src="40_Q_14a.gif" > | 220 V | 110 V | 0 V | 220 √2V | 0001 | 1
41 | Physics | Semiconductor Electronics : Materials, Devices and Simple Circuits | Truth table for the given circuit is <br /><img src="41_Q_14a.gif" > | <img src="41_A1_14a.gif" > | <img src="41_A2_14a.gif" > | <img src="41_A3_14a.gif" > | <img src="41_A4_14a.gif" > | 0010 | 1
42 | Physics | Semiconductor Electronics : Materials, Devices and Simple Circuits | The output(X) of the logic circuit shown in figure will be<br /><img src="42_Q_14a.gif" > | <img src="42_A1_14a.gif" > | <img src="42_A2_14a.gif" > | <img src="42_A3_14a.gif" > | <img src="42_A4_14a.gif" > | 0100 | 1
43 | Physics | Semiconductor Electronics : Materials, Devices and Simple Circuits | The given graph represents V – I characteristic for a semiconductor device.<br /><img src="43_Q_14a.gif" ><br />Which of the following statement is correct ? | It is V – I characteristic for solar cell where, point A represents open circuit voltage and point B short circuit current. | It is a for a solar cell and point A and B represent open circuit voltage and current, respectively. | It is for a photodiode and points A and B represent open circuit voltage and current, respectively. | It is for a LED and points A and B represent open circuit voltage and short circuit current, respectively. | 1000 | 1
44 | Physics | Semiconductor Electronics : Materials, Devices and Simple Circuits | Which logic gate is represented by the following combination of logic gate ?<br /><img src="44_Q_14a.gif" > | NAND | AND | NOR | OR | 0100 | 1
45 | Physics | Semiconductor Electronics : Materials, Devices and Simple Circuits | <img src="45_Q_14a.gif" > | <img src="45_A1_14a.gif" > | <img src="45_A2_14a.gif" > | <img src="45_A3_14a.gif" > | <img src="45_A4_14a.gif" > | 0010 | 1
46 | Physics | Semiconductor Electronics : Materials, Devices and Simple Circuits | In a common emitter transistor amplifier the audio signal voltage across the collector is 3V. The resistance of collector is 3 kW. If current gain is 100 and the base resistance is 2 kW, the voltage and power gain of the amplifier is | 15 and 200 | 150 and 15000 | 20 and 2000 | 200 and 1000 | 0100 | 1
47 | Physics | Semiconductor Electronics : Materials, Devices and Simple Circuits | Which one of the following represents forward bias diode? | <img src="47_A1_14a.gif" > | <img src="47_A2_14a.gif" > | <img src="47_A3_14a.gif" > | <img src="47_A4_14a.gif" > | 0001 | 1
48 | Physics | Semiconductor Electronics : Materials, Devices and Simple Circuits | The barrier potential of a p-n junction depends on: <br />(A) type of semi conductor material<br />(B) amount of doping<br />(C) temperature<br />Which one of the following is correct ? | (A) and (B) only | (B) only | (B) and (C) only | (A), (B) and (C) | 0001 | 1
49 | Physics | Semiconductor Electronics : Materials, Devices and Simple Circuits | In a common emitter (CE) amplifier having a voltage gain G, the transistor used has transconductance 0.03 mho and current gain 25. If the above transistor is replaced with another one with transconductance 0.02 mho and current gain 20, the voltage gain will be | 1.5 | (1/3) G | (1/4) G | (2/3) G | 0001 | 1
50 | Physics | Semiconductor Electronics : Materials, Devices and Simple Circuits | The output of the given circuit in figure given below<br /><img src="50_Q_14a.gif" > | would be zero at all times | would be like a half wave rectifier with positive cycles in output | would be like a half wave rectifier with negative cycles in output | would be like that of a full wave rectifier | 0010 | 1
51 | Physics | Semiconductor Electronics : Materials, Devices and Simple Circuits | A transistor has three impurity regions. All the three regions have different doping levels. In order of increasing doping level, the regions are | emitter, base and collector | collector, base and emitter | base, emitter and collector | base, collector and emitter | 0001 | 1
52 | Physics | Semiconductor Electronics : Materials, Devices and Simple Circuits | In a semiconductor diode, the barrier potential offers opposition to | holes in P-region only | free electrons in N-region only | majority carriers in both regions | majority as well as minority carriers in both regions | 0010 | 1
53 | Physics | Semiconductor Electronics : Materials, Devices and Simple Circuits | In Boolean algebra, Y = A + B implies that | output Y exists when both inputs A and B exist | output Y exists when either input A exists or input B exists or both inputs A and B exist | output Y exists when either input A exists or input B exists but not when both inputs A and B exist | output Y exists when both inputs A and B exists but not when either input A or B exist | 0100 | 1
54 | Physics | Semiconductor Electronics : Materials, Devices and Simple Circuits | Which of the following is unipolar transistor? | p – n – p transistor | n – p – n transistor | Field effect transistor | Point contact transistor | 0010 | 1
55 | Physics | Semiconductor Electronics : Materials, Devices and Simple Circuits | Choose the only false statement from the following. | In conductors, the valence and conduction bands may overlap. | Substances with energy gap of the order of 10 eV are insulators. | The resistivity of a semiconductor increases with increase in temperature. | The conductivity of a semiconductor increases with increase in temperature. | 0010 | 1
56 | Physics | Semiconductor Electronics : Materials, Devices and Simple Circuits | Application of a forward bias to a p–n junction | widens the depletion zone. | increases the potential difference across the depletion zone | increases the number of donors on the n side. | increases the electric field in the depletion zone. | 0010 | 1
57 | Physics | Semiconductor Electronics : Materials, Devices and Simple Circuits | In a junction diode, the holes are due to | protons | extra electrons | neutrons | missing electrons | 0001 | 1
58 | Physics | Semiconductor Electronics : Materials, Devices and Simple Circuits | When n-P-n transistor is used as an amplifier, then | electrons move from collector to emitter | electrons move from emitter to collector | electrons move from collector to base | holes move from emitter to collector | 0100 | 1
59 | Physics | Semiconductor Electronics : Materials, Devices and Simple Circuits | An oscillator is nothing but an amplifier with | positive feedback | large gain | no feedback | negative feedback | 1000 | 1
60 | Physics | Semiconductor Electronics : Materials, Devices and Simple Circuits | Minority carriers in a p-type semiconductor are | free electrons | holes | neither holes nor free electron | both holes and free electrons. | 1000 | 1
61 | Physics | Semiconductor Electronics : Materials, Devices and Simple Circuits | In insulator | valence band is partially filled with electrons | conduction band is partially filled with electrons | conduction band is filled with electrons and valence band is empty | conduction band is empty and valence band is filled with electrons. | 0001 | 1
62 | Physics | Semiconductor Electronics : Materials, Devices and Simple Circuits | The intrinsic semi conductor becomes an insulator at | 0ºC | 0 K | 300 K | –100ºC | 0100 | 1
63 | Physics | Semiconductor Electronics : Materials, Devices and Simple Circuits | By increasing the temperature, the specific resistance of a conductor and a semiconductor | increases for both | decreases for both | increases, decreases | decreases, increases | 0010 | 1
64 | Physics | Semiconductor Electronics : Materials, Devices and Simple Circuits | The energy band gap is maximum in | metals | superconductors | insulators | semiconductors. | 0010 | 1
65 | Physics | Semiconductor Electronics : Materials, Devices and Simple Circuits | NAND and NOR gates are called universal gates primarily because they | are available universally | can be combined to produce OR, AND and NOT gates | are widely used in Integrated circuit packages | are easiest to manufacture | 0100 | 1
66 | Physics | Semiconductor Electronics : Materials, Devices and Simple Circuits | One serious drawback of semi-conductor devices is | they do not last for long time. | they are costly | they cannot be used with high voltage. | they pollute the environment. | 0010 | 1
67 | Physics | Semiconductor Electronics : Materials, Devices and Simple Circuits | Which one is the weakest type of bonding in solids ? | Ionic | Covalent | Metallic | Vander Wall’s | 0001 | 1
68 | Physics | Semiconductor Electronics : Materials, Devices and Simple Circuits | The band gap in germanium and silicon in ev respectively is | 1.1, 0 | 0, 1.1 | 1.1, 0.7 | 0.7, 1.1 | 0001 | 1
69 | Physics | Semiconductor Electronics : Materials, Devices and Simple Circuits | The transistor are usually made of | metal oxides with high temperature coefficient of resistivity | metals with high temperature coefficient of resistivity | metals with low temperature coefficient of resistivity | semiconducting materials having low temperature coefficient of resistivity | 1000 | 1
70 | Physics | Semiconductor Electronics : Materials, Devices and Simple Circuits | The device that can act as a complete electronic circuit is | junction diode | integrated circuit | junction transistor | zener diode | 0100 | 1
71 | Physics | Semiconductor Electronics : Materials, Devices and Simple Circuits | Radiowaves of constant amplitude can be generated with | FET | filter | rectifier | oscillator | 0001 | 1
72 | Physics | Semiconductor Electronics : Materials, Devices and Simple Circuits | Zener diode is used for | amplification | rectification | stabilisation | all of the above | 0010 | 1
73 | Physics | Semiconductor Electronics : Materials, Devices and Simple Circuits | In forward biasing of the p–n junction | the positive terminal of the battery is connected to p–side and the depletion region becomes thick | the positive terminal of the battery is connected to n–side and the depletion region becomes thin | the positive terminal of the battery is connected to n–side and the depletion region becomes thick | the positive terminal of the battery is connected to p–side and the depletion region becomes thin | 0001 | 1
74 | Physics | Semiconductor Electronics : Materials, Devices and Simple Circuits | The ratio of electron and hole currents in a semiconductor is 7/4 and the ratio of drift velocities of electrons and holes is 5/4, then the ratio of concentrations of electrons and holes will be | 5/7 | 7/5 | 25/49 | 49/25 | 0100 | 1
75 | Physics | Semiconductor Electronics : Materials, Devices and Simple Circuits | In the half wave rectifier circuit operating from 50 Hz mains frequency, the fundamental frequency in the ripple would be | 25 Hz | 50 Hz | 70.7 Hz | 100 Hz | 0100 | 1
76 | Physics | Semiconductor Electronics : Materials, Devices and Simple Circuits | In a full wave rectifier circuit operating from 50 Hz mains frequency, the fundamental frequency in the ripple would be | 25 Hz | 50 Hz | 70.7 Hz | 100 Hz | 0001 | 1
77 | Physics | Semiconductor Electronics : Materials, Devices and Simple Circuits | Distance between body centred atom & a corner atom in sodium(a = 4.225 Å) is | 3.66 Å | 3.17 Å | 2.99 Å | 2.54 Å | 1000 | 1
78 | Physics | Semiconductor Electronics : Materials, Devices and Simple Circuits | If a small amount of antimony is added to germanium crystal | it becomes a p–type semiconductor | the antimony becomes an acceptor atom | there will be more free electrons than holes in the semiconductor | its resistance is increased | 0010 | 1
79 | Physics | Semiconductor Electronics : Materials, Devices and Simple Circuits | At absolute zero, Si acts as | non-metal | metal | insulator | none of these | 0010 | 1
80 | Physics | Semiconductor Electronics : Materials, Devices and Simple Circuits | If the forward voltage in a semiconductor diode is changed from 0.5V to 0.7 V, then the forward current changes by 1.0 mA. The forward resistance of diode junction will be | 100 Ω | 120 Ω | 200 Ω | 240 Ω | 0010 | 1
81 | Physics | Semiconductor Electronics : Materials, Devices and Simple Circuits | Current gain of a transistor in common base mode is 0.95. Its value in common emitter mode is | 0.95 | 1.5 | 19 | (19)–1 | 0010 | 1
82 | Physics | Semiconductor Electronics : Materials, Devices and Simple Circuits | In a common emitter transistor amplifier b = 60, Ro = 5000 W and internal resistance of a transistor is 500 W. The voltage amplification of amplifier will be | 500 | 460 | 600 | 560 | 0010 | 1
83 | Physics | Semiconductor Electronics : Materials, Devices and Simple Circuits | For a common base amplifier, the values of resistance gain and voltage gain are 3000 and 2800 respectively. The current gain will be | 1.1 | 0.98 | 0.93 | 0.83 | 0010 | 1
84 | Physics | Semiconductor Electronics : Materials, Devices and Simple Circuits | In a common base amplifier the phase difference between the input signal voltage and the output voltage is | 0 | π/4 | π/2 | π | 1000 | 1
85 | Physics | Semiconductor Electronics : Materials, Devices and Simple Circuits | The current gain in transistor in common base mode is 0.99. To change the emitter current by 5 mA, the necessary change in collector will be | 0.196 mA | 2.45 mA | 4.95 mA | 5.1 mA | 0010 | 1
86 | Physics | Semiconductor Electronics : Materials, Devices and Simple Circuits | A transistor has β = 40. A change in base current of 100 μ A, produces change in collector current | 40 × 100 microampere | (100 – 40) microampere | (100 + 40) microampere | 100/40 microampere | 0010 | 1
87 | Physics | Semiconductor Electronics : Materials, Devices and Simple Circuits | A transistor has a base current of 1 mA and emitter current 90 mA. The collector current will be | 90 mA | 1 mA | 89 mA | 91 mA | 0010 | 1
88 | Physics | Semiconductor Electronics : Materials, Devices and Simple Circuits | The electrical conductivity of a semiconductor increases when electromagnetic radiation of wavelength shorter than 2480 nm is incident on it. The band gap (in eV) for the semiconductor is | 0.9 | 0.7 | 0.5 | 1.1 | 0010 | 1
89 | Physics | Semiconductor Electronics : Materials, Devices and Simple Circuits | What is the voltage gain in a common emitter amplifier, where input resistance is 3 W and load resistance 24 W, b = 0.6 ? | 8 . 4 | 4 . 8 | 2 . 4 | 480 | 0100 | 1
90 | Physics | Semiconductor Electronics : Materials, Devices and Simple Circuits | The cause of the potential barrier in a p-n diode is | depletion of positive charges near the junction | concentration of positive charges near the junction | depletion of negative charges near the junction | concentration of positive and negative charges near the junction | 0001 | 1
91 | Physics | Semiconductor Electronics : Materials, Devices and Simple Circuits | The current gain of a transistor in common base mode is 0.995. The current gain of the same transistor in common emitter mode is | 197 | 201 | 198 | 199 | 0001 | 1
92 | Physics | Semiconductor Electronics : Materials, Devices and Simple Circuits | Application of a forward bias to a p–n junction | widens the depletion zone | increases the potential difference across the depletion zone | increases the number of donors on the n side | increases the electric field in the depletion zone. | 0010 | 1
93 | Physics | Semiconductor Electronics : Materials, Devices and Simple Circuits | A semi-conducting device is connected in a series circuit with a battery and a resistance. A current is found to pass through the circuit. If the polarity of the battery is reversed, the current drops to almost zero. The device may be | a p-n junction | an intrinsic semi-conductor | a p-type semi-conductor | an n-type semi-conductor | 1000 | 1
94 | Physics | Semiconductor Electronics : Materials, Devices and Simple Circuits | The gate for which output is high if atleast one input is low? | NAND | NOR | AND | OR | 1000 | 1
95 | Physics | Semiconductor Electronics : Materials, Devices and Simple Circuits | In a npn transistor 1010 electrons enter the emitter in 10–6 s. 4% of the electrons are lost in the base. The current transfer ratio will be | 0.98 | 0.97 | 0.96 | 0.94 | 0010 | 1
96 | Physics | Semiconductor Electronics : Materials, Devices and Simple Circuits | The grid voltage of any triode valve is changed from –1 volt to –3 volt and the mutual conductance is 3 × 10–4 mho. The change in plate circuit current will be | 0.8 mA | 0.6 mA | 0.4 mA | 1 mA | 0100 | 1
97 | Physics | Semiconductor Electronics : Materials, Devices and Simple Circuits | A half-wave rectifier is being used to rectify an alternating voltage of frequency 50 Hz. The number of pulses of rectified current obtained in one second is | 50 | 25 | 100 | 2000 | 0100 | 1
98 | Physics | Semiconductor Electronics : Materials, Devices and Simple Circuits | The difference in the variation of resistance with temperature in a metal and a semiconductor arises essentially due to the difference in the | crystal structure | variation of the number of charge carriers with temperature | type of bonding | variation of scattering mechanism with temperature | 0100 | 1
99 | Physics | Semiconductor Electronics : Materials, Devices and Simple Circuits | The ratio of work function and temperature of two emitters are 1 : 2, then the ratio of current densities obtained by them will be | 4:01 | 2:01 | 1:02 | 1:04 | 0001 | 1
100 | Physics | Semiconductor Electronics : Materials, Devices and Simple Circuits | The manifestation of band structure in solids is due to | Bohr’s correspondence principle | Pauli’s exclusion principle | Heisenberg’s uncertainty principle | Boltzmann’s law | 0100 | 1