## Sheet1
Sl.No. | Subject | Chapter | QuestionText | Option1 | Option2 | Option3 | Option4 | CorrectAnswer | Marks | Concept | DiffLevel | Tagging | ExpectedTime
1 | Chemistry | Surface Chemistry | Plot of log⁡x/m against log p is a straight line inclined at an angle of 45°. When the pressure is 0.5 atm and Freundlich parameter, k is 10, the amount of solute adsorbed per gram of adsorbent will be (log 5=0.6990) | 1g | 2g | 3g | 5g | 0001 | 1
2 | Chemistry | Surface Chemistry | For adsorption of gas on solid surface, the plots of log x/m vs. log P is linear with a slope equal to : | K | log⁡K | l/nK | l/n (n being integer) | 0001 | 1
3 | Chemistry | Surface Chemistry | Which is not correct for catalyst? It : | Enhances the rate of reaction in both directions | Changes enthalpy of reaction | Reduces activation energy of reaction | Specific in nature | 0100 | 1
4 | Chemistry | Surface Chemistry | The magnitude of colligative properties in all colloidal dispersions is …..than solution : | Higher | Lower | Both (a) and (b) | None of these | 0100 | 1
5 | Chemistry | Surface Chemistry | Which one is hydrophobic in nature? | Gelatin | Sulphur | Starch | Protein | 0100 | 1
6 | Chemistry | Surface Chemistry | <img src="5_Q_5.gif"> | Neutralization reaction | Homogeneous catalysis | Heterogeneous catalysis | Irreversible reaction | 0010 | 1
7 | Chemistry | Surface Chemistry | Decomposition of urea into NH<sub>3</sub> and CO<sub>2</sub> is followed by the action of enzyme : | Urease | Pepsin | Trypsin | None of these | 1000 | 1
8 | Chemistry | Surface Chemistry | Adsorption is accompanied by the evolution of heat. So, according to Le-Chatelier principle the amount of substance adsorbed should | Increase with decrease in temperature | Increase with increase in temperature | Decrease with decrease in temperature | Decrease with increase in temperature | 1000 | 1
9 | Chemistry | Surface Chemistry | Which one of the following equation represents Freundlich adsorption isotherm? | x/m=kp | x/m=kp<sub>n</sub> | log⁡x/m=kp<sub>n</sub> | log⁡x/m=kn log⁡p | 0100 | 1
10 | Chemistry | Surface Chemistry | The number of moles of lead nitrate needed to coagulate 2 moles of colloidal [AgI]I<sup>-</sup> is | 2 | 1 | 1/2 | 2/3 | 0100 | 1
11 | Chemistry | Surface Chemistry | Surfactant molecules or ions cluster together as micelles which | Due to their hydrophilic tails tend to congregate | Due to their hydrophobic heads provide protection | Are colloid sized clusters of molecules | None of the above | 0010 | 1
12 | Chemistry | Surface Chemistry | The temperature above which micelle formation occurs is : | Critical temperature | Charles’ temperature | Inversion temperature | Kraft’s temperature | 0001 | 1
13 | Chemistry | Surface Chemistry | By dividing the catalyst into fine powder there will be increase in | Surface area | Free valancies | Active centres | All of these | 0001 | 1
14 | Chemistry | Surface Chemistry | Washing soap can be prepared by saponifying alkali with oil of : | Rose oil | Paraffin oil | Ground nut oil | kerosene | 0010 | 1
15 | Chemistry | Surface Chemistry | Platinum is used as a catalyst in : | Oxidation of ammonia to form nitric acid | Hardening of oils | Production of synthetic rubber | Synthesis of methanol | 1000 | 1
16 | Chemistry | Surface Chemistry | A colloidal solution always has at least : | One phase | More than two phases | A true solution | Two phases | 0001 | 1
17 | Chemistry | Surface Chemistry | Milk can be preserved by adding a few drops of : | Formic acid solution | Formaldehyde solution | Acetic acid solution | Acetaldehyde solution | 0100 | 1
18 | Chemistry | Surface Chemistry | <img src="17_Q_5.gif"> | Prussian blue sol | <img src="17_A2_5.gif" > | Positive sol | All of these | 0001 | 1
19 | Chemistry | Surface Chemistry | Colloidal solution commonly used in treatment of skin diseases is : | Colloidal sulphur | Colloidal silver | Colloidal gold | Colloidal antimony | 1000 | 1
20 | Chemistry | Surface Chemistry | The substance that gets adsorbed on the surface of solid is called | Adsorbate | Adsorbent | Micelle | Absorbent | 1000 | 1
21 | Chemistry | Surface Chemistry | Which of the following is not correct? | Enthalpy of physical adsorption is less compared to enthalpy of chemical adsorption | Milk is an example of emulsion | Physical adsorption increases with the increase in temperature | Smoke is an aerosol | 0010 | 1
22 | Chemistry | Surface Chemistry | Which of the following characteristics is not correct for physical adsorption? | Adsorption on solids is reversible | Adsorption increases with increase in temperature | Adsorption is spontaneous | Both enthalpy and entropy of adsorption are negative | 0100 | 1
23 | Chemistry | Surface Chemistry | Which of the following statements is incorrect? | Physical adsorption occurs at very low temperature and chemisorptions occur at all temperature | The magnitude of chemisorption decreases with rise in temperature and physisorption increases with rise in temperature | Chemisorption is irreversible and physisorption is reversible | In physisorption, the activation energy of desorption is very low and in chemisorption, the activation energy of desorption is very high | 0100 | 1
24 | Chemistry | Surface Chemistry | Which of the following has maximum coagulation power with ferric hydroxide sol? | Cryolite | <img src="23_A2_5.gif" > | <img src="23_A3_5.gif" > | <img src="23_A4_5.gif" > | 0001 | 1
25 | Chemistry | Surface Chemistry | The critical micelle concentration (CMC) is | The concentration at which micellisation starts | The concentration at which the true solution is formed | The concentration at which one molar electrolyte is present per 1000 g of the solution | The concentration at which ∆H=0 | 1000 | 1
26 | Chemistry | Surface Chemistry | A dilute solution of litmus becomes colourless on shaking with charcoal. This is due to : | Absorption | Adsorption | Chemical reaction | Both (a) and (b) | 0100 | 1
27 | Chemistry | Surface Chemistry | Which of the following is an example for heterogeneous catalysis reaction? | <img src="26_A1_5.gif" > | Hydrolysis of aqueous sucrose solution in the presence of aqueous mineral acid | <img src="26_A3_5.gif" > | Hydrolysis of liquid in the presence of aqueous mineral acid | 0001 | 1
28 | Chemistry | Surface Chemistry | Which of the following is true in respect of adsorption? | ∆G<0;∆S>0;∆H<0 | ∆G<0;∆S<0;∆H<0 | ∆G>0;∆S>0;∆H<0 | ∆G<0;∆S<0;∆H>0 | 0100 | 1
29 | Chemistry | Surface Chemistry | Which is a homogeneous system? | A solution of sugar in water | Concrete | Muddy water | Bread | 1000 | 1
30 | Chemistry | Surface Chemistry | Which of the following is the most effective in the coagulation of gold sol? | NaNO<sub>3</sub> | MgCl<sub>2</sub> | Na<sub>3</sub> PO<sub>4</sub> | K<sub>4</sub> [Fe(CN)<sub>6</sub> ] | 0100 | 1
31 | Chemistry | Surface Chemistry | `Which of the following is not a characteristic of chemisorption? | ∆H is the order of 400 kJ | Adsorption is irreversible | Adsorption may be multimolecular layer | Adsorption is specific | 0001 | 1
32 | Chemistry | Surface Chemistry | Select wrong statement. | If a very small amount of AlCl<sub>3</sub>is added to gold sol, coagulation occurs, but if a large quantity of AlCl<sub>3</sub>is added, there is no coagulation. | Organic ions are more strongly adsorbed on charged surfaces in comparison to inorganic ions. | Both emulsifier and peptising agents stabilise colloids but their actions are different. | Colloidal solutions are thermodynamically stable. | 1000 | 1
33 | Chemistry | Surface Chemistry | The size of colloidal particles is in between | <img src="32_A1_5.gif" > | <img src="32_A2_5.gif" > | <img src="32_A3_5.gif" > | <img src="32_A4_5.gif" > | 0010 | 1
34 | Chemistry | Surface Chemistry | The Brownian movement occurs in : | Colloidal solution | True solution | Suspension having size < 500 mμ | All of the above | 0001 | 1
35 | Chemistry | Surface Chemistry | Dyeing of fibre involves the process of : | Adsorption | Absorption | Sorption | All of these | 0001 | 1
36 | Chemistry | Surface Chemistry | Which adsorption takes place at low temperature? | Physical | Chemical | Both (a) and (b) | None of these | 1000 | 1
37 | Chemistry | Surface Chemistry | Term catalyst was given by | Rutherford | Berzilius | Wohler | Kolbe | 0100 | 1
38 | Chemistry | Surface Chemistry | The cotterells precipitator is used to : | Neutralize charge on carbon particles in air in smoke | Coagulate carbon atoms of smoke | Bring in cataphoresis in carbon particles | All of the above | 0001 | 1
39 | Chemistry | Surface Chemistry | A catalyst is a substance which | Is always in the same phase as in the reactions | Alters the equilibrium in a reaction | Does not participate in the reaction but alters the rate of reaction | Participates in the reaction and provide an easier pathway for the same | 0010 | 1
40 | Chemistry | Surface Chemistry | Multimolecular colloids are present in | Soap solution | Sol of proteins | Sol of gold | All of these | 0010 | 1
41 | Chemistry | Surface Chemistry | The rate of a certain biochemical reaction catalysed by an enzyme in human body is 10<sup>4</sup> times faster than when it carried out in the laboratory. The activation energy of this reaction : | Is zero | Is different in two cases | Is the same in both the cases | None of the above | 0100 | 1
42 | Chemistry | Surface Chemistry | At CMC (critical micelle concentration), the surfactant molecules undergo | Dissociation | Micelle formation | Both (a) and (b) | None of these | 0100 | 1
43 | Chemistry | Surface Chemistry | Activated charcoal is used to remove colouring matter from pure substances. It works by | Oxidation | Reduction | Bleaching | Adsorption | 0010 | 1
44 | Chemistry | Surface Chemistry | Lyophobic colloids are : | Reversible colloids | Irreversible colloids | Protective colloids | Gum, proteins | 0100 | 1
45 | Chemistry | Surface Chemistry | The size of the colloid particles is : | > suspension particles | < suspension particles | < true solution particles | None of these | 0100 | 1
46 | Chemistry | Surface Chemistry | Emulsions can be destroyed by | The addition of an emulsifier which tend to form an emulsion of the same type | Freezing | Both (a) and (b) | None of the above | 0010 | 1
47 | Chemistry | Surface Chemistry | Which characteristic of adsorption is wrong? | Physical adsorption in general decreases with temperature | Physical adsorption in general increases with temperature | Physical adsorption is a reversible process | Adsorption is limited to the surface only | 0100 | 1
48 | Chemistry | Surface Chemistry | Gelatin is often used as an ingredient in the manufacture of ice-cream. The reason for this is : | To prevent the formation of a colloid | To stabilize the colloid and prevent crystal growth | To cause the mixture to solidify | To improve the flavour | 0100 | 1
49 | Chemistry | Surface Chemistry | Blood contains : | Positively charged particles | Negatively charged particles | Neutral particles | Negatively as well as positively charged particles | 0100 | 1
50 | Chemistry | Surface Chemistry | The curve showing the variation of pressure with temperature for a given amount of adsorption is called <img src="49_Q_5.gif"> | Adsorption isobar | Adsorption isotherm | Adsorption isostere | Adsorption isochore | 0010 | 1
51 | Chemistry | Surface Chemistry | When white light is passed through a colloidal solution containing fine suspended particles of gold, then the scattered light seen in a direction different from that of the incident light is : | Yellow coloured | Blue coloured | Green coloured | Red coloured | 0100 | 1
52 | Chemistry | Surface Chemistry | Emulsions of polyvinylacetate are used in : | Polishes | Latex paints | Fire works | Rayons | 0100 | 1
53 | Chemistry | Surface Chemistry | Peptization denotes | Digestion of food | Hydrolysis of proteins | Breaking and dispersion into colloidal state | Precipitation of solid from colloidal dispersion | 0010 | 1
54 | Chemistry | Surface Chemistry | Which characteristic is the most important factor in giving rise to peculiar properties of colloids? | Large size | Small size | High charge density | High ratio of surface are to the volume | 0001 | 1
55 | Chemistry | Surface Chemistry | Alum helps in purifying water by : | Forming Si complex with clay particles | Sulphate part which combines with the dirt and removes it | Aluminium which coagulates the mud particles | Making mud water soluble | 0010 | 1
56 | Chemistry | Surface Chemistry | If the dispersed phase is a liquid and the dispersion medium is a solid, the colloid is known as : | A sol | An emulsion | A gel | A foam | 0010 | 1
57 | Chemistry | Surface Chemistry | In physical adsorption gas molecules are bound on the solid surface by | Chemical forces | Electrostatic forces | Graphical forces | Van der Waals’ forces | 0001 | 1
58 | Chemistry | Surface Chemistry | On adding 1 mL solution of 10% NaCl to 10 mL gold solution in the presence of 0.25 g of starch, the coagulation is just prevented. Starch has the gold number equal to : | 0.25 | 2.5 | 250 | 0.025 | 0010 | 1
59 | Chemistry | Surface Chemistry | Hardy-Schulze rule states that : | Non-electrolytes have better coagulating action on colloids than electrolytes | Sols are coagulated by effective ions whose charge is opposite to that of sol and the ions of higher charge are much more effective than the ions of lower charge | Charge of the ions has no effect on the coagulation of a sol | Sols are coagulated only by those ions whose charge is similar to that of the sol | 0100 | 1
60 | Chemistry | Surface Chemistry | In homogeneous catalytic reactions, the rate of reaction : | Depends upon the concentration of catalyst | Independent of the concentration of catalyst | Depends upon the free energy change | Depends upon physical state of the catalyst | 1000 | 1
61 | Chemistry | Surface Chemistry | Catalysts are generally used in finely divided state because | It avoids wastage of catalyst | We can see its reaction | It has more surface | It has no effect on reaction rate | 0010 | 1
62 | Chemistry | Surface Chemistry | Which among the following statements is false? | Adsorption may be monolayered or multilayered | Particle size of adsorbent will not effect the amount of adsorption | Increase of pressure increases the amount of adsorption | Increase of temperature may decrease the amount of adsorption | 0100 | 1
63 | Chemistry | Surface Chemistry | Which of the following processes does not involve a catalyst? | Ostwald process | Contact process | Thermite process | None of these | 0010 | 1
64 | Chemistry | Surface Chemistry | Whipped cream is an example of : Dispersed phase Dispersion medium | Liquid gas | Gas liquid | Liquid liquid | Solid liquid | 0100 | 1
65 | Chemistry | Surface Chemistry | Alloy is an example of | Gel | Solidified emulsion | Solid solution | Solid solution | 0010 | 1
66 | Chemistry | Surface Chemistry | Which of the following statements is correct about Langmuir’s adsorption isotherm? | It forms monolayer | It is reversible in nature | It occurs at low temperature | None of the above | 1000 | 1
67 | Chemistry | Surface Chemistry | Zeolites : | Are microporous aluminosilicates | <img src="66_A2_5.gif" > | Have pore sizes between 260 pm to 740 pm | All of the above | 0001 | 1
68 | Chemistry | Surface Chemistry | Which of the following does not contain hydrophobic structure? | Linseed oil | Linolin | Glycogen | Rubber | 0001 | 1
69 | Chemistry | Surface Chemistry | An increase in the concentration of adsorbate at the surface relative to its concentration in bulk phase is called : | Adsorption | Enthalpy | Absorption | None of these | 1000 | 1
70 | Chemistry | Surface Chemistry | Which will not form colloidal solution? (Where DP = Dispersion phase and DM = Dispersion medium) | DP-gas, DM-liq. | DP-liquid DM-solid | DP-gas, DM-gas | DP-solid, DM-solid | 0010 | 1
71 | Chemistry | Surface Chemistry | In Langmuir’s model of adsorption of a gas on a solid surface | The rate of dissociation of adsorbed molecules from the surface does not depend on the surface covered | The adsorption at a single site on the surface may involve multiple molecules at the same time | The mass of gas striking a given area of surface is proportional to the pressure of the gas | The mass of gas striking a given area of surface is independent of the pressure of the gas | 0010 | 1
72 | Chemistry | Surface Chemistry | The velocity of oxidation of oxalic acid by acidified KMnO<sub>4</sub>increase as the reaction progress. It is an example of | Promoters | Catalytic poisons | Autocatalysis | Inhibitors | 0010 | 1
73 | Chemistry | Surface Chemistry | Which electrolyte is least effective in causing coagulation of +ve ferric hydroxide sol? | KBr | K<sub>2</sub>SO<sub>4</sub> | K<sub>2</sub> CrO<sub>4</sub> | K<sub>2</sub> [Fe(CN)<sub>6</sub> | 1000 | 1
74 | Chemistry | Surface Chemistry | A colloidal system in which gas bubbles are dispersed in a liquid is known as | Foam | Aerosol | Sol | Emulsion | 1000 | 1
75 | Chemistry | Surface Chemistry | The false statement for hydrophilic sols is : | They do not require electrolytes for stability | Coagulation is reversible | Viscosity is of the order of that of water | Surface tension is lower than that of dispersion medium | 0010 | 1
76 | Chemistry | Surface Chemistry | When a catalyst is added to a system the: | Equilibrium concentrations are increased | Equilibrium concentrations are unchanged | The rate of forward reaction is increased and that of backward reaction is decreased | Value of equilibrium constant is decreased | 0100 | 1
77 | Chemistry | Surface Chemistry | The simplest way, to check whether a system is a colloid, is by | Tyndall effect | Brownian movement | Electrodialysis | Finding out particle size | 1000 | 1
78 | Chemistry | Surface Chemistry | Micelles have | Same colligative property as that of common colloidal solution | Lower colligative property as that of common colloidal solution | Higher colligative property as that of common colloidal solution | None of the above | 0100 | 1
79 | Chemistry | Surface Chemistry | Which of the following represent homogeneous catalysis? | <img src="78_A1_5.gif" > | <img src="78_A2_5.gif" > | <img src="78_A3_5.gif" > | All of the above | 0010 | 1
80 | Chemistry | Surface Chemistry | Detergent action of synthetic detergents is due to their : | Interfacial area | High molecular weight | Ionisation | Emulsifying properties | 0001 | 1
81 | Chemistry | Surface Chemistry | Ultramicroscope works on the principle of : | Light reflection | Light absorption | Light scattering | Light polarization | 0010 | 1
82 | Chemistry | Surface Chemistry | The catalyst iron, employed in the Haber’s process, contains molybdenum, the function of which is : | To increase the rate of combination of gases | To counterbalance for the presence of impurities in the gases | To act as a catalyst promoter and increase activity of catalyst | To make up for the adverse temperature and pressure conditions | 0010 | 1
83 | Chemistry | Surface Chemistry | An emulsifier is a substance which | Stabilises the emulsion | Homogenises the emulsion | Coagulates the emulsion | Accelerates the dispersion of liquid in liquid | 1000 | 1
84 | Chemistry | Surface Chemistry | The example(s) of anionic surfactants is/are | <img src="83_A1_5.gif" > | <img src="83_A2_5.gif" > | <img src="83_A3_5.gif" > | <img src="83_A4_5.gif" > | 0100 | 1
85 | Chemistry | Surface Chemistry | For adsorption of a gas on a solid, the plot of log⁡x/m vs log⁡p is linear with slope equal to (n being whole number) | K | log⁡K | n | 1/n | 0001 | 1
86 | Chemistry | Surface Chemistry | A substance which promotes the activity of a catalyst is known as : | Initiator | Catalyst | Promoter | Auto-catalyst | 0010 | 1
87 | Chemistry | Surface Chemistry | Adsorption of a gas on solid metal surface is spontaneous and exothermic, then : | H increases | S increases | G increases | S decreases | 0001 | 1
88 | Chemistry | Surface Chemistry | Freundlich adsorption isotherm is | x/m=kp<sup>1/n</sup> | x=mkp<sup>1/n</sup> | x/m=kp<sup>-n</sup> | All of these | 1000 | 1
89 | Chemistry | Surface Chemistry | Which of the following forms cationic micelles above certain concentration? | Urea | Sodium dodecyl sulphate | Sodium acetate | Cetyltrimethylammonium bromide | 0001 | 1
90 | Chemistry | Surface Chemistry | Catalyst in a reaction | Lowers the activation energy | Increase the rate of reaction | Both (a) and (b) | Initiates the reaction | 0010 | 1
91 | Chemistry | Surface Chemistry | The average size of the colloids is of the order : | <img src="90_A1_5.gif" > | <img src="90_A2_5.gif" > | <img src="90_A3_5.gif" > | <img src="90_A4_5.gif" > | 0100 | 1
92 | Chemistry | Surface Chemistry | If (x/m) is the mass of adsorbate adsorbed per unit mass of adsorbent. pis the pressure of the adsorbate gas and a and b are constants, which of the following represents “Langmuir adsorption isotherm”? | log⁡(x/m)=log⁡(a/b)+1/a log⁡p | x/m=b/a+1/ap | x/m=(1+bp)/ap | 1/((x/m))=b/a+1/ap | 0001 | 1
93 | Chemistry | Surface Chemistry | Tanning of leather is : | Colouring of leather by chemicals | Drying process to make the leather hard | Polishing of leather to make it look attractive | Coagulative hardening of the leather by chemicals | 0001 | 1
94 | Chemistry | Surface Chemistry | In a chemical reaction, catalyst | Coagulative hardening of the leather by chemicals | Increases the energy of activation | Does not change energy of activation | None of the above | 1000 | 1
95 | Chemistry | Surface Chemistry | Which one of the following methods is commonly used for destruction of colloid? | Dialysis | Condensation | Filtration by animal membrane | By adding electrolyte | 0001 | 1
96 | Chemistry | Surface Chemistry | In multimolecular colloidal solutions, atoms or molecules are held together by : | H-bonding | van der waals’ forces | Ionic bonding | Covalent bonding | 0100 | 1
97 | Chemistry | Surface Chemistry | In autocatalysis | Reactant act as catalyst | One of the product acts as catalyst | Vessel acts as catalyst | All of the above are incorrect | 0100 | 1
98 | Chemistry | Surface Chemistry | One of the reasons for greater reactivity of finely divided platinum catalyst is that it has : | Particles which are almost atomic in dimensions | Particle size which can spread easily through whole reactants | Much larger surface area | A physical state only in which it can react quickly | 0001 | 1
99 | Chemistry | Surface Chemistry | The potential difference between the fixed charged layer and the diffused layer having opposite charge is called : | Zeta potential | Streaming potential | Dorn potential | Colloidal potential | 1000 | 1
100 | Chemistry | Surface Chemistry | The protecting power of lyophilic colloidal sol is expressed in terms of : | Critical miscelle concentration | Oxidation number | Coagulation value | Gold number | 0001 | 1
101 | Chemistry | Surface Chemistry | Rate of physical adsorption increase with | Decrease in surface area | Decrease in temperature | Decrease in pressure | Increase in temperature | 0100 | 1
102 | Chemistry | Surface Chemistry | Size of colloidal particles is in the range | 0.05 mμ-0.1 mμ | 25 μ-30 μ | 0.1 μ-1 mμ | 10 μ-20 μ | 0010 | 1
103 | Chemistry | Surface Chemistry | Brownian motion of sol particle is the …..property of sol : | Electrical | Optical | Kinetic | Colligative | 0010 | 1
104 | Chemistry | Surface Chemistry | Which of the following statements is correct for Tyndall effect? | Scattering and polarizing of light by small suspended particles is called Tyndall effect | Tyndall effect of colloidal particles is due to dispersion of light | Tyndall effect is due to refraction of light | Zig-zag motion of suspended particles | 1000 | 1
105 | Chemistry | Surface Chemistry | Which is an emulsion? | Boot polish | Lipstic | Shampoo | All of these | 0001 | 1
106 | Chemistry | Surface Chemistry | The process which is catalysed by one of the products formed during the reaction is known as : | Autocatalysis | Anticatalysis | Negative catalysis | Acid catalysis | 1000 | 1
107 | Chemistry | Surface Chemistry | Lyophilic sols are more stable than lyophobic sols because the particles | Are positively charged | Are negatively charged | Are solvated | Repel each other | 0100 | 1
108 | Chemistry | Surface Chemistry | Which is the property of hydrophilic sols? | High concentration of dispersed phase can be easily attained | Coagulation is reversible | The charge on particles depends on the pH of the medium and it may be positive, negative | All of the above | 0001 | 1
109 | Chemistry | Surface Chemistry | Which is not a colloidal solution of a liquid in another liquid? | Photographic emulsions | Soap in water | Homogenised milk | Latex | 0100 | 1
110 | Chemistry | Surface Chemistry | Gold numbers is associated with | Electrophoresis | Protective colloids | Tyndall effects | Isotonic solutions | 0100 | 1
111 | Chemistry | Surface Chemistry | Which of the following will be the most effective in the coagulation of Fe(OH)<sub>3</sub> sol? | KCN | BaCl<sub>2</sub> | NaCl | Mg<sub>3</sub> (PO<sub>4</sub> )<sub>2</sub> | 0001 | 1
112 | Chemistry | Surface Chemistry | Which of the following statement(s) is/are true? | Gelatin molecules (hydrophilic sol) are attracted to water molecules by London forces and hydrogen bonding | In hydrophobia sols, there is a lack of attraction between the dispersed phase and the continuous phase | Hydrophobia sols are basically unstable | All of the above | 0001 | 1
113 | Chemistry | Surface Chemistry | Which can adsorb larger volume of hydrogen gas? | Colloidal solution of palladium | Finely divided nickel | Finely divide platinum | Colloidal Fe(OH)<sub>3</sub> | 1000 | 1
114 | Chemistry | Surface Chemistry | Which graph is correct for critical micelle concentration (CMC)? | <img src="113_A1_5.gif" > | <img src="113_A2_5.gif" > | <img src="113_A3_5.gif" > | <img src="113_A4_5.gif" > | 0100 | 1
115 | Chemistry | Surface Chemistry | A colloidion solution is one which contains : | Cellulose nitrate in a alcohol-ether | Cellulose in water | Sucrose in water | None of the above | 1000 | 1
116 | Chemistry | Surface Chemistry | Which explains the effect of a catalyst on the rate of reversible reaction? | It provides a new reaction pathway with a lower activation energy | It moves the equilibrium position to the right | It increases the kinetic energy of the reacting molecules | It decreases the rate of the reverse reaction | 1000 | 1
117 | Chemistry | Surface Chemistry | Solvent loving colloids are : | Lyophobic colloid | Lyophilic colloid | Hydrophobic colloid | None of these | 0100 | 1
118 | Chemistry | Surface Chemistry | Pd can adsorb 900 times its volume of hydrogen. This is called : | Absorption | Adsorption | Occlusion | Both (a) and © | 0001 | 1
119 | Chemistry | Surface Chemistry | Which of the following is a wrong statements for physisorption? | It is a reversible reaction | Reaction requires an energy of activation | The value of adsorption enthalpy is low | It generally occurs at a low temperature | 0100 | 1
120 | Chemistry | Surface Chemistry | The function of negative catalyst is : | To remove the active intermediate from the reaction | To terminate the chain reaction | Both (a) and (b) | None of the above | 0010 | 1
121 | Chemistry | Surface Chemistry | A liquid which markedly scatters a beam of light (visible in dark room) but leaves no residue when passed through a filter paper is best described as : | A suspension | Sol | True solution | None of these | 0100 | 1
122 | Chemistry | Surface Chemistry | Modern theory of heterogeneous catalysis is : | Intermediate compound formation theory | Adsorption theory | A combination of two theories, i.e., intermediate compound formation and adsorption theory | None of the above | 0010 | 1
123 | Chemistry | Surface Chemistry | Which of the following acts as a catalyst? | Metals with variable valency | Metals with non-variable valency | Non-metals with fixed valency | Inert gases | 1000 | 1
124 | Chemistry | Surface Chemistry | Silver iodide is used for producing artificial rain because AgI : | Is easy to spray at high altitudes | Is easy to synthesize | Has crystal structure similar to ice | Is insoluble in water | 0010 | 1
125 | Chemistry | Surface Chemistry | Shape selective catalysts are so called because of | The shape of the catalyst | The specificity of the catalyst | The size of the pores of catalyst which can trap selective molecules only | Their use for only some selected reaction | 0010 | 1
126 | Chemistry | Surface Chemistry | Which one of the following is a property of physisorption? | None-specific nature | None-specific nature | Irreversibility | All of these | 1000 | 1
127 | Chemistry | Surface Chemistry | Medicines are more effective if they are used in : | Colloidal state | Solid state | Solution state | None of these | 1000 | 1
128 | Chemistry | Surface Chemistry | Catalyst used in Friedel-Craft’s reaction is | Iron | Finally divided nickel | V<sub>2</sub> O<sub>5</sub> | Anhydrous AlCl<sub>3</sub> | 0001 | 1
129 | Chemistry | Surface Chemistry | Milk contains a protein that is very good for health. The protein is : | Caffeine | Calciferol | Keratin | Casein | 0001 | 1
130 | Chemistry | Surface Chemistry | Which statement is not correct? | Physical adsorption is due to van der Waals’ forces | Physical adsorption decreases at high temperature and low pressure | Physical adsorption is reversible | Adsorption energy for a chemical adsorption is generally lesser than that of physical adsorption | 0001 | 1
131 | Chemistry | Surface Chemistry | Identify the gas which is readily adsorbed by activated charcoal | N<sub>2</sub> | SO<sub>2</sub> | H<sub>2</sub> | O<sub>2</sub> | 0100 | 1
132 | Chemistry | Surface Chemistry | Which one of the following will have highest coagulating power for As<sub>2</sub> S<sub>3</sub> colloid? | <img src="131_A1_5.gif" > | <img src="131_A2_5.gif" > | <img src="131_A3_5.gif" > | <img src="131_A4_5.gif" > | 1000 | 1
133 | Chemistry | Surface Chemistry | The separation of colloidal particles (or purification of sol) from particles of molecular dimensions is known as : | Photolysis | Dialysis | Pyrolysis | Peptization | 0100 | 1
134 | Chemistry | Surface Chemistry | Dust storm is : | Dispersion of solid in gas | Dispersion of a gas in solid | Dispersion of solid in solid | Dispersion of a gas in liquid | 1000 | 1
135 | Chemistry | Surface Chemistry | The catalyst used in the manufacture of nitric acid by Ostwald’s process is : | Mo | Pt | V<sub>2</sub> O<sub>5</sub> | Fe | 0100 | 1
136 | Chemistry | Surface Chemistry | Tyndall effect would be observed in | Solvent | Solution | Colloidal solution | Precipitate | 0010 | 1
137 | Chemistry | Surface Chemistry | On adding few drops of dil HCl to freshly precipitated ferric hydroxide, a red coloured solution is obtained. This phenomenon is known as | Peptisation | Dialysis | Protective action | Dissolution | 1000 | 1
138 | Chemistry | Surface Chemistry | At CMC, the surfactant molecules undergoes : | Association | Aggregation | Micelle formation | All of these | 0001 | 1
139 | Chemistry | Surface Chemistry | A biological catalyst is | An amino acid | A carbohydrate | The nitrogen molecule | An enzyme | 0001 | 1
140 | Chemistry | Surface Chemistry | An example of dispersion of a liquid in a gas is | Milk | Vegetable oil | Foam | Mist | 0001 | 1
141 | Chemistry | Surface Chemistry | Which of the following is not correct? | Milk is a naturally occurring emulsion | Gold sol is a lyophilic sol | Physical adsorption decreases with rise in temperature | Chemical adsorption is unilayered | 0100 | 1
142 | Chemistry | Surface Chemistry | In contact process of manufacture of H<sub>2</sub> SO<sub>4</sub>, the catalyst used is | Iron | V<sub>2</sub> O<sub>5</sub> | Chromium | Oxides of nitrogen | 0100 | 1
143 | Chemistry | Surface Chemistry | The catalyst used in the chamber process of sulphuric acid is : | Platinum | Nitric oxide | Nickel | Vanadium pentoxide | 0100 | 1
144 | Chemistry | Surface Chemistry | Isoelectric point refers to the H<sup>+</sup> ion concentration at which the colloidal particles : | Coagulate | Become electrically neutral | Can move to either electrode when subjected to an electric field | Reverse their electrical charge | 0100 | 1
145 | Chemistry | Surface Chemistry | The Langmuir adsorption isotherm is deduced using the assumption : | The adsorption sites are equivalent in their ability to adsorb the particles | The heat of adsorption varies with coverage | The adsorbed molecules interact with each other | The adsorption takes place in multilayers | 1000 | 1
146 | Chemistry | Surface Chemistry | Sedimentation potential is the reverse of | Electroosmosis | Electrophoresis | Electrokinetic potential | Dorn potential | 0100 | 1
147 | Chemistry | Surface Chemistry | During the adsorption of krypton on activated charcoal at low temperature | ∆H>0 and∆ S<0 | ∆H<0 and ∆ S<0 | ∆H>0 and ∆ S>0 | ∆H<0 and ∆S>0 | 0100 | 1
148 | Chemistry | Surface Chemistry | A catalyst in finely divided state is more efficient because in this state | In has larger activation energy | It can react with one of the reactants more efficiently | It has large surface area | All of the above | 0010 | 1
149 | Chemistry | Surface Chemistry | Cow milk, an example of natural emulsion is stabilised by | Fat | Water | Casein | Mg<sup>+2</sup> ions | 0010 | 1
150 | Chemistry | Surface Chemistry | Identify the correct statements regarding enzymes. | Enzymes are specific biological catalysts that can normally function at very high temperatures (T ~ 1000 K) | Enzymes are normally heterogeneous catalysts that are very specific in their action. | Enzyme are specific biological catalysts that cannot be poisoned | Enzyme are specific biological catalysts that possess well defined active sites | 0001 | 1
151 | Chemistry | Surface Chemistry | BaSO<sub>4</sub> acts as …..for Pd in Rosenmund’s reaction: | Promoter | Poison | Autocatalyst | None of these | 0100 | 1
152 | Chemistry | Surface Chemistry | Which is not shown by sols? | Adsorption | Tyndall effect | Flocculation | Paramagnetism | 0001 | 1
153 | Chemistry | Surface Chemistry | Bredig arc method cannot be used to prepare colloidal solution of : | Pt | Fe | Ag | Au | 0100 | 1
154 | Chemistry | Surface Chemistry | The reaction between alkali and fat is called : | Saponification | Hydrolysis | Distillation | dehydration | 1000 | 1
155 | Chemistry | Surface Chemistry | A colloidal system involves : | A state of dissolution | A state of dispersion | A state of suspension | None of these | 0100 | 1
156 | Chemistry | Surface Chemistry | Conversion of milk into curd is made by the enzyme : | Diastase | Invertase | Micoderma bacilli | Lactic bacilli | 0001 | 1
157 | Chemistry | Surface Chemistry | Identify the gas which is readily adsorbed by activated charcoal | H<sub>2</sub> | N<sub>2</sub> | SO<sub>2</sub> | O<sub>2</sub> | 0010 | 1
158 | Chemistry | Surface Chemistry | Which is not correct for heterogeneous catalysis? | The catalyst decreases the energy of activation | The surface of catalyst plays an important role | The catalyst actually forms a compound with reactants | There is no change in the energy of activation | 0001 | 1
159 | Chemistry | Surface Chemistry | The phenomenon observed when a beam of light is passed through a colloidal solution is | Cataphoresis | Delectrophoresis | Coagulation | Tyndall effect | 0001 | 1
160 | Chemistry | Surface Chemistry | Isoelectric point is the pH at which colloidal particles | Become electrically charged | Can move towards respective electrodes | Coagulate | None of the above | 0010 | 1
161 | Chemistry | Surface Chemistry | In homogeneous catalysis | The reactant, catalyst and products are in the same phase | The catalyst and reactants are in the same phase | The catalyst and products are in the same phase | The reactants and products are in the same phase | 0100 | 1
162 | Chemistry | Surface Chemistry | The enzyme which can catalyse the conversion of glucose of ethanol is : | Zymase | Invertase | Maltase | diastase | 1000 | 1
163 | Chemistry | Surface Chemistry | The addition of alcohol to a saturated aqueous solution of calcium acetate first forms a sol and then sets to a gelatinous mass called solid alcohol which is a : | Solid sol | Aerosol | Solid form | gel | 0001 | 1
164 | Chemistry | Surface Chemistry | Colloidal solution commonly used in treatment of eye disease is : | Colloidal sulphur | Colloidal silver | Colloidal gold | Colloidal antimony | 0100 | 1
165 | Chemistry | Surface Chemistry | In Zeigler-Natta polymerisation of ethylene, the active species is : | AlCl<sub>3</sub> | Et<sub>3</sub> Al | CH<sub>2</sub> CH<sub>2</sub> | Ti<sup> III</sup> | 0001 | 1
166 | Chemistry | Surface Chemistry | If liquid is dispersed in solid medium, this is called | Sol | Emulsion | Liquid aerosol | gel | 0001 | 1
167 | Chemistry | Surface Chemistry | In which of these processes platinum is used as a catalyst? | Oxidation of ammonia to form HNO<sub>3</sub> | Hardening of oils | Protection of synthetic rubber | Synthesis of methanol | 1000 | 1
168 | Chemistry | Surface Chemistry | Which is the characteristic of catalyst? | It changes equilibrium point | It initiates the reaction | It alters the rate of reaction | It increases average KE of molecules | 0010 | 1
169 | Chemistry | Surface Chemistry | Which one of the following graphs represents Freundlich adsorption isotherm? | <img src="169_A1_5.gif" > | <img src="169_A2_5.gif" > | <img src="169_A3_5.gif" > | <img src="169_A4_5.gif" > | 0010 | 1
170 | Chemistry | Surface Chemistry | ZSM-5 is used to convert : | Alcohol to petrol | Benzene to toluene | Toluene to benzene | Heptane to toluene | 1000 | 1
171 | Chemistry | Surface Chemistry | Which acts as inhibitor for knocking in combustion of petrol? | (C<sub>2</sub> H<sub>5</sub>)<sub>4</sub> Pb | Ni(CO)<sub>4</sub> | Both (a) and (b) | None of these | 0010 | 1
172 | Chemistry | Surface Chemistry | Which of the following electrolytes is least effective in coagulation ferric hydroxide solution? | KBr | K<sub>2</sub> SO<sub>4</sub> | K<sub>2</sub> CrO<sub>4</sub> | K<sub>4</sub> [Fe(CN)<sub>6</sub>] | 1000 | 1
173 | Chemistry | Surface Chemistry | Mark the correct statement about given graph : <img src="173_Q_5.gif"> | X is threshold energy level | Y and Z are energy of activation for forward and backward reaction respectively. | Q is heat of reaction and reaction is exothermic | All of the above | 0001 | 1
174 | Chemistry | Surface Chemistry | From the following which is not an emulsifier? | Agar | Milk | Gum | Soap | 0100 | 1
175 | Chemistry | Surface Chemistry | According to Langmuir adsorption isotherm the amount of gas adsorbed at very high pressure : | Reaches a constant limiting value | Goes on increasing with pressure | Goes on decreasing with pressure | Increases first and decreases later with pressure | 1000 | 1
176 | Chemistry | Surface Chemistry | The enzyme ptyalin used for digestion of food is present in : | Saliva | Blood | Intestine | Adrenal glands | 1000 | 1
177 | Chemistry | Surface Chemistry | Flocculation value is expressed in terms of : | Millimole per litre | Mole per litre | Gram per litre | Mole per millilitre | 1000 | 1
178 | Chemistry | Surface Chemistry | Formation of ammonia from H<sub>2</sub>and N<sub>2</sub> by Haber’s process using Fe is an example of | Heterogeneous catalysis | Homogeneous catalysis | Enzyme catalysis | Non-catalytic process | 1000 | 1
179 | Chemistry | Surface Chemistry | Identify the correct statement for the adsorption of a real gas on charcoal at 1 atm and 15℃ | Gases which are small in molecular size are adsorbed more | Decrease in pressure increases the extent of adsorption | Gases which are easily liquefiable are adsorbed more in quantity | Gas which has a behaviour similar to an inert gas is adsorbed more | 0010 | 1
180 | Chemistry | Surface Chemistry | Which statement about enzymes is not correct? | Enzymes are in colloidal state | Enzymes are catalysts | Enzymes can catalyse any reacion | Urease is an enzyme | 0010 | 1
181 | Chemistry | Surface Chemistry | Gold number is the index for : | Protective power of lyophilic colloid | Purity of gold | Metallic gold | Electroplated gold | 1000 | 1
182 | Chemistry | Surface Chemistry | Emulsions are normally prepared by shaking vigorously the two components together with same kind of emulsifying agent to stabilize the product. The emulsifying agent may be | Soap | Surfactant | Lyophilic solution | All of these | 0001 | 1
183 | Chemistry | Surface Chemistry | Choose the incorrect statement | Non-ionic surfactant molecules cluster together in clumps | Ionic surfactants tend to disrupt by electrostatic repulsions between head groups | Micelles look like flattered spherical structure at CMC | None of the above | 0001 | 1
184 | Chemistry | Surface Chemistry | The cementation process is : | Gel formation | Emulsion formation | Either of them | None of them | 1000 | 1
185 | Chemistry | Surface Chemistry | In which of the following, Tyndall effect is not observed? | Smoke | Emulsion | Sugar solution | Gold sol | 0010 | 1
186 | Chemistry | Surface Chemistry | Enzymes are | Microorganism | Proteins | Inorganic compounds | Moulds | 0100 | 1
187 | Chemistry | Surface Chemistry | Adsorption is multilayer in the case of | Physical adsorption | Chemisorption | Both (a) and (b) | None of these | 1000 | 1
188 | Chemistry | Surface Chemistry | There is formation of an electrical double layer of opposite charges on the surface of colloidal particles, so a potential develops which is known as | Electrokinetic potential | Zeta potential | Streaming potential | Colloidal potential | 1000 | 1
189 | Chemistry | Surface Chemistry | Which of the following is wrong? | A catalyst remain unchanged at the end of chemical reaction | A catalyst is specific in action | A catalyst does not changes the state of equilibrium in a chemical reaction | A catalyst can start a reaction | 0001 | 1
190 | Chemistry | Surface Chemistry | Which requires catalyst : | S+O<sub>2</sub> ⟶SO<sub>2</sub> | 2SO<sub>2</sub>+O<sub>2</sub> ⟶2SO<sub>2</sub> | C+O<sub>2</sub> ⟶CO<sub>2</sub> | `All of these | 0100 | 1
191 | Chemistry | Surface Chemistry | Which of the following impurities present in colloidal solution cannot be remove by electrodialysis? | Sodium chloride | Potassium sulphate | Urea | Calcium chloride | 0010 | 1
192 | Chemistry | Surface Chemistry | The minimum energy level necessary to permit a reaction to occur is : | Internal energy | Threshold energy | Activation energy | Free energy | 0100 | 1
193 | Chemistry | Surface Chemistry | The movement of sol particles under an applied electric field is called : | Electrodeposition | Electrodialysis | Electroosmosis | Electrophoresis | 0001 | 1
194 | Chemistry | Surface Chemistry | The arsenious sulphide sol has negative charge. The maximum coagulating power for precipitating it is of : | 0.1 N Zn(NO<sub>3</sub> )<sub>2</sub> | 0.1 N Na<sub>3</sub> PO<sub>4</sub> | 0.1 N ZnSO<sub>4</sub> | 0.1 N AlCl<sub>3</sub> | 0001 | 1
195 | Chemistry | Surface Chemistry | <img src="195_Q_5.gif"> | Na<sub>2</sub> SO<sub>4</sub> | CaCl<sub>2</sub> | Al<sub>2</sub>(SO<sub>4</sub> )<sub>3</sub> | NH<sub>4</sub> Cl | 0010 | 1
196 | Chemistry | Surface Chemistry | An example of solid-solid system is : | Smoke | Cake | Synthetic gems | Pumice stone | 0010 | 1
197 | Chemistry | Surface Chemistry | The volume of a colloidal particle, V<sub>C</sub>as compared to the volume of a solute particle in a true solution V<sub>S</sub>, could be | <img src="197_A1_5.gif" > | <img src="197_A2_5.gif" > | <img src="197_A3_5.gif" > | <img src="197_A4_5.gif" > | 1000 | 1
198 | Chemistry | Surface Chemistry | The volume of colloidal particles V<sub>c</sub> as compared to the volume of solute particles in true solution V<sub>s</sub> could be : | ∼1 | ∼10<sup>3</sup> | ∼10<sup>2</sup> | ∼10<sup>-3</sup> | 0100 | 1
199 | Chemistry | Surface Chemistry | Mention the type of reaction to obtain Au(sol). Reaction, 2AuCl<sub>3</sub>+3HCHO+3H<sub>2</sub> O→2Au(sol)+3HCOOH+6HCl | Hydrolysis | Oxidation | Reduction | Double decomposition | 0010 | 1
200 | Chemistry | Surface Chemistry | On addition of 1mL solution of 10% NaCl to 10mL gold solution in the presence of 0.025 g of starch, the coagulation is prevented because starch has the following gold numbers | 25 | 0.025 | 0.25 | 2.5 | 1000 | 1