## Sheet1
Sl.No. | Subject | Chapter | QuestionText | Option1 | Option2 | Option3 | Option4 | CorrectAnswer | Marks | Concept | DiffLevel | Tagging | ExpectedTime
1 | Science | Electricity and Circuits | If the electronic charge is 1.6 × 10–19 C, then the number of electrons passing through a section of wire per second, when the wire carries a current of 2ampere | 1.2 × 10<sup>-12</sup> A | 1.25*10<sup>19</sup>A | 1.6 × 10<sup>–8</sup> A | 1.6 × 10<sup>4</sup> A | 0100 | 1
2 | Science | Electricity and Circuits | A conductor carries a current of 2A. How long will it take for 1800C of electricity to flow through a given cross-section ? | 15min | 10 min | 5 min | 1 min | 1000 | 1
3 | Science | Electricity and Circuits | The rate of flow of charge in a circuit is called | Electric potential | Electric current | Electric charge | All of these | 0100 | 1
4 | Science | Electricity and Circuits | If ‘Q’ is the charge which is flowing through a conductor in time ‘t’ then current ‘ I’ is given by | I = Q × t | I = Q/t | I = Q + T | I = Q<sup>2</sup> /T | 0100 | 1
5 | Science | Electricity and Circuits | A charge of 5 C is given a displacement of 0.5m. The work done in the process is 10 J. The potential difference between the two points will be | 2 volt | 10 volt | 50 volt | 5 volt | 1000 | 1
6 | Science | Electricity and Circuits | Work done in bringing a unit positive charge from infinity to that point is | Electric current | Electric potential | Electric charge | All of these | 0100 | 1
7 | Science | Electricity and Circuits | If W is worked done, ‘q’ is charge then, electric potential (v) is given by | w × q | w/q | w<sup>2</sup>/2q | w + q | 0100 | 1
8 | Science | Electricity and Circuits | A charge of 5 coulombs is moved from A to B into an electric field from infinity,<br /> when the work done at point A is 20J and at point B is 32J. Calculate the<br /> potential difference between points A and B. | 4.2 V | 6.4 V | 2.4 V | 4.6 V | 0010 | 1
9 | Science | Electricity and Circuits | How much work is done in moving a charge of 2C from a point at 118V to a point at 128V? | 20 J | 10 J | 5 J | 8 J | 1000 | 1
10 | Science | Electricity and Circuits | A p.d of 20V is applied across the ends of a resistance of 5. What current will flow in the resistance? | 4A | 3A | 5A | 8A | 1000 | 1
11 | Science | Electricity and Circuits | Which of the following law’s establishes the relation between electric current and, potential difference, | Newton’s law | Faraday’s law | Ohm’s law | Kirchoff’s law | 0010 | 1
12 | Science | Electricity and Circuits | <img src="12_Q_11.gif" > | <img src="12_A1_11.gif" > | V = IR | <img src="12_A3_11.gif" > | V - I2R | 0100 | 1
13 | Science | Electricity and Circuits | The p.d. applied at the ends of a given conductor is doubled. Then theresistance of the conductor | Remains constant | Gets halved | Gets doubled | Gets quadrupled | 1000 | 1
14 | Science | Electricity and Circuits | Keeping the potential difference constant, the resistance of a circuit is doubled. By how much does the current charge | Remains constant | Gets halved | Gets doubled | Gets quadrupled | 0100 | 1
15 | Science | Electricity and Circuits | <img src="15_Q_11.gif" > | <img src="15_A1_11.gif" > | <img src="15_A2_11.gif" > | <img src="15_A3_11.gif" > | <img src="15_A4_11.gif" > | 0100 | 1
16 | Science | Electricity and Circuits | The opposition to the flow of charges in a circuit is called | Electric current | Resistance | Potential difference | conductance | 0100 | 1
17 | Science | Electricity and Circuits | A resistor of 20cm length and resistance 5 ohm is streatched to a uniform wire of 40cm length. The resistance now is | 5 ohm | 20 ohm | 10 ohm | 200 ohm | 0100 | 1
18 | Science | Electricity and Circuits | The first wire resistance area is second wire also made by the same material what is the resistance | 8Ω | 2Ω | 3Ω | 5Ω | 1000 | 1
19 | Science | Electricity and Circuits | Cell is a device which | converts chemical energy into electrical energy | electrical energy into light energy | electrical energy into magnetic energy | None of these | 1000 | 1
20 | Science | Electricity and Circuits | A bulb has | two terminals and one filament | two terminals and two filaments | multiple terminals and single filament | single terminal and single filament | 1000 | 1
21 | Science | Electricity and Circuits | Filament of a bulb is made up of | aluminium | chromium | platinum | tungsten | 0001 | 1
22 | Science | Electricity and Circuits | Bulb glows only in | closed circuit | open circuit | in both circuits | open circuit if bulb is not fused | 0001 | 1
23 | Science | Electricity and Circuits | A battery is | a single cell | a combination of cells in which cells are joined (+) to (-) | a combination of cells in which cells are joined (+) to (+) | None of these | 0100 | 1
24 | Science | Electricity and Circuits | A substance which allows electricity to pass through it is called | a conductor | an insulator | semiconductor | superconductor | 1000 | 1
25 | Science | Electricity and Circuits | Which is an example of an insulator | Bakelite | aluminium | tap water | All of these | 1000 | 1
26 | Science | Electricity and Circuits | An example of a conductor is | tap water | salt solution | metal wire | all of these | 0001 | 1
27 | Science | Electricity and Circuits | How many terminals are there in a dry cell? | one | two | three | four | 0100 | 1
28 | Science | Electricity and Circuits | To prevent electric shocks, the metallic electrical wires are covered with | paper | cotton | aluminium | plastic | 0001 | 1
29 | Science | Electricity and Circuits | From where is electricity supplied to our homes ? | Cell | Circuits | Candle | Power station | 0001 | 1
30 | Science | Electricity and Circuits | A device which supplies light without the use of electricity ? | Electric torch | Candle | Electric rod | Electric bell | 1000 | 1
31 | Science | Electricity and Circuits | What are the three sources of electricity other than power station? | Torch | Generator | Inverter | All of these | 0001 | 1
32 | Science | Electricity and Circuits | What supplies electricity to the torch bulb ? | Switch | Glass | Wire | Electric cells | 0001 | 1
33 | Science | Electricity and Circuits | Name a device which use electric cell as a source of electricity. | T.V. | Candle | Camera | All of above | 0010 | 1
34 | Science | Electricity and Circuits | When two or more elecricity cells are joined together in such a way that bulb lights up than it is called: | Cell | Current | Circuit | Battery | 0001 | 1
35 | Science | Electricity and Circuits | The bulb with broken filament is called a: | Fused bulb | Lighted bulb | Both (A) and (B) | None of these | 1000 | 1
36 | Science | Electricity and Circuits | Why a fused bulb does not glow? | Because the circuit is not complete as its filametit is broken | Because the circuit is complete as its filament is broken | Because we open up any joint in a closed circuit | None of these | 1000 | 1
37 | Science | Electricity and Circuits | ________________.. is a device to tests whether the given substance is a conductor or not. | Electric switch | Conductor tester | Fused bulb | None of these | 0100 | 1
38 | Science | Electricity and Circuits | What is earth wire? | Safety wire | Dangerous wire | Useful wire | Useless wire | 1000 | 1
39 | Science | Electricity and Circuits | A path through which electricity can flow is: | Cell | Circuit | Switch | None of these | 0100 | 1
40 | Science | Electricity and Circuits | The circuits in which the bulb shines are: | Closed circuit | Circuit | Open circuit | None of above | 1000 | 1
41 | Science | Electricity and Circuits | A circuit in which a joint is open known as an: | Closed circuit | Circuit | Open circuit | None of above | 0010 | 1
42 | Science | Electricity and Circuits | Those objects which, when placed in the circuit, let the bulb glow are called: | Bad conductor | Circuit | Good conductor | Switch | 0010 | 1
43 | Science | Electricity and Circuits | ____________________. is the form of energy. | Current | Switch | Cell | Electricity | 0001 | 1
44 | Science | Electricity and Circuits | ____________________ is a source of electricity. | Electricity cell | Current | Switch | None of above | 1000 | 1
45 | Science | Electricity and Circuits | A simple device that either breaks the circuit or completes it to stop or start the flow of current is: | Cell | Current | Switch | None of above | 0100 | 1
46 | Science | Electricity and Circuits | The flow from the positive terminal of the electric cell to its negative terminal. | Current | Open current | Close current | Electric current | 0001 | 1
47 | Science | Electricity and Circuits | The above figure consists a:<br /><img src="47_Q_11.gif" > | A battery of two cells, a switch, a bulb | A single cell, a bulb, a switch | A battery of three cells, a bulb, a switch | A single cell, a bulb, a switch | 0010 | 1
48 | Science | Electricity and Circuits | Match the following:<br /> <img src="48_Q_11.gif" > | i→C, ii→D, iii→A, iv→B | i →D, ii→C, iii→A, iv→D | i→B, ii→E, iii→A, iv→D | i→D, ii→A, iii→B, iv→C | 0100 | 1
49 | Science | Electricity and Circuits | Which of the following statements is correct? | We should use power sockets in our school to perform science experiments. | We should use electric cell to perform experiments. | Power sockets provide much less electricity than a dry cell. | All the above | 0100 | 1
50 | Science | Electricity and Circuits | Which of the following is used to stop the flow of electric current in an electric circuit when it is required? | A cell | A switch | A bulb | All the above | 0100 | 1
51 | Science | Electricity and Circuits | Current will flow in a circuit containing: | A rubber wire, an open switch, a cell | A closed switch, a rubber wire, a cell | A copper wire, a closed switch, a cell | All the above | 0010 | 1
52 | Science | Electricity and Circuits | Plastic, rubber, paper are examples of: | Conductor | Insulator | Terminals | Semi-conductors | 0100 | 1
53 | Science | Electricity and Circuits | Which of the following symbols is not related to an electric circuit? | <img src="53_A1_11.gif" > | <img src="53_A2_11.gif" > | <img src="53_A3_11.gif" > | <img src="53_A4_11.gif" > | 0001 | 1
54 | Science | Electricity and Circuits | In the given circuit if X is the positive terminal and Y is the negative terminal then flow of current will be from:<br /> <img src="55_Q_11.gif" > | Y to X | X to Y | Both [a] and [b] | Either [a] or [b] | 0100 | 1
55 | Science | Electricity and Circuits | An electric cell has _____ terminals. | Two | Three | Four | No | 1000 | 1
56 | Science | Electricity and Circuits | The given figure is showing<img src="56_Q_11.gif" > | An open switch | Aclosed switch | A bulb | A filament | 1000 | 1
57 | Science | Electricity and Circuits | Which is the positive terminal in an electric cell | Metal disc | Metalbase | Metalcase | Metalcap | 0001 | 1
58 | Science | Electricity and Circuits | In which of the following figures a bulb will glow?<br /><img src="58_Q_11.gif" > | (i) and (ii) | (ii) and (iii) | (iii) and (iv) | (ii) and (iv) | 0001 | 1
59 | Science | Electricity and Circuits | An electric cell produces electricity from the: | Filament present inside it. | Power socket present outside it. | Chemicals stored inside i | Insulator present inside it. | 0010 | 1
60 | Science | Electricity and Circuits | Combination of two or more cells is called: | Sockets | Electric circuit | Terminals | Battery | 0001 | 1
61 | Science | Electricity and Circuits | In the given circuit which material should be placed between point X and Y to make the bulb glow? <img src="61_Q_11.gif" > | A rubber band | A plastic ruler | A silver coin | A wooden paper weight | 0010 | 1
62 | Science | Electricity and Circuits | Filament of an electric bulb refers to: <br /><img src="62_Q_11.gif" > | Metal tip | Metal case | Thin wire | Thick wire | 0010 | 1
63 | Science | Electricity and Circuits | Choose the correct sequence for the given figure. | P-Metal tip, Q-Metal case, R-Filament, S-Thick wire | P-Thick wire, Q-Metal tip, R-Filament, S-Metal case | P-Filament, Q-Thick wire, R-Metal case, S-Metal tip | P-Metal case, Q-Filament, R-Thick wire, S-Metal tip | 0010 | 1
64 | Science | Electricity and Circuits | Which of the following will allowelectric current to pass through them? | Matchstick | Plastic sheet | Plane mirror | A steel tumbler | 0001 | 1
65 | Science | Electricity and Circuits | Longer line on a battery symbol in a circuit drawn on paper represents the | Positive terminal | Negative terminal | A bulb | Resistance | 1000 | 1
66 | Science | Electricity and Circuits | Energy used by the following appliances to run is: <br /><img src="66_Q_11.gif" > | Kinetic energy | Electrical energy | Potentialenergy | Soundenergy | 0100 | 1
67 | Science | Electricity and Circuits | Which of the following materials is attracted by a magnet? | Silver | Plastic | Cobalt | Glass | 0010 | 1
68 | Science | Electricity and Circuits | Strips of magnetite which was used to find directions to lead the way for ships: | Magnes | Lode stone | Natural stone | Direction stone | 0100 | 1
69 | Science | Electricity and Circuits | Steel is a magnetic material because: | It contains iron. | It can attract a magnet. | It can be converted into a magnet. | All the above | 0001 | 1
70 | Science | Electricity and Circuits | Which of the following is correct about brass?i.Brass is an alloy.ii Brass is a magnetic material.iii. Brass is a non-magnetic material.iv. Brass is used in making plastic bottles. | ii and iii | i and ii | i and iii | ii and iv | 0010 | 1
71 | Science | Electricity and Circuits | Regions of strongest magnetic attraction on a magnet are: | Centers | North Pole | South pole | Both [b] and [c] | 0001 | 1
72 | Science | Electricity and Circuits | Fill in the blanks with a correct combination of words. _____ I_____ were discovered by an old_____ii_____ named _____ iii_____ He had a_____ iv_____ stick. The stick had an iron casing at its lower end which was attracted by a rock. This rock which behaved like a magnet was given the name | i-Magnetite, ii-Cobbler, iii-Magnet, iv-Plastic, v-Magnes | i-Magnes, ii-Painter, iii-Magnet, iv-Rubber, v-Magnetite | i-Magnets, ii-Shepherded, iii-Magnes, iv-Wooden, v-Magnetite | i-Magnets, ii-Cobbler, iii-Magnes, iv-Wooden, v-Magnetite | 0010 | 1
73 | Science | Electricity and Circuits | Which of the following is a type of magnet? | Camel shoe magnet | Donkeysho magnet | Horseshoe magnet | Leathereshoe magnet | 0010 | 1
74 | Science | Electricity and Circuits | Which of the following magnets has only one pole? | Horseshoe | U-shaped magnet | Bar | cylindrical magnet | 0001 | 1
75 | Science | Electricity and Circuits | Choose the correct option for the given figure.<BR /><img src="75_Q_11.gif" > | Magnet X and Y will attract each other. | Magnet X and Y will repel each other. | No force will be experienced by them. | All the above | 0100 | 1
76 | Science | Electricity and Circuits | Which of the following will attract a magnet? | Sewing needle | Rubber eraser | A book | Aluminum can | 1000 | 1
77 | Science | Electricity and Circuits | _____ is the sure test of magnetism. | Attraction | Repulsion | Movement | Breaking | 0100 | 1
78 | Science | Electricity and Circuits | _____ is a piece of iron placed across the poles of a magnet to preserve the strength of the magnet. | Preserver | Keeper | Solder | Compass | 0100 | 1
79 | Science | Electricity and Circuits | North pole and south pole are: | Like poles | Unlike poles | Same poles | Not poles | 0100 | 1
80 | Science | Electricity and Circuits | Which is the only natural magnet? | Steel | Cobalt | Magnetite | Ebonies | 0010 | 1
81 | Science | Electricity and Circuits | A navigating device used by pilots is: | Thermometer | Barometer | Ammeter | Magnetic compass | 0001 | 1
82 | Science | Electricity and Circuits | North Pole of a magnetic needle is usually painted ______. | Black | Blue | Red | Orange | 0010 | 1
83 | Science | Electricity and Circuits | North pole of a magnet can be identified by: | Using iron nails | Another magnet without marked poles | Using a steel bar | Another magnet having marked north and South Pole | 0001 | 1
84 | Science | Electricity and Circuits | In _____, magnetic ore was first discovered. | Pakistan | India | China | Magnesia | 1000 | 1
85 | Science | Electricity and Circuits | South Pole of a freely suspended magnet is attracted towards _______ direction of earth. | East | West | North | South | 0010 | 1
86 | Science | Electricity and Circuits | A type of magnet in which no electricity is required for magnetic property is: | Soft magnet | Hard magnet | Permanent magnet | Temporary magnet | 0010 | 1
87 | Science | Electricity and Circuits | Electrons are | negatively charged particles | positively charged particles | neutral particles | None of these | 1000 | 1
88 | Science | Electricity and Circuits | A cell is represented by symbol | <img src="88_A1_11.gif" > | <img src="88_A2_11.gif" > | <img src="88_A3_11.gif" > | <img src="88_A4_11.gif" > | 1000 | 1
89 | Science | Electricity and Circuits | An ammeter is | a combination of two or more cells | a source of current. | used to control the flow of current. | an instrument used for measuring the magnitude of current. | 0001 | 1
90 | Science | Electricity and Circuits | Human body is | a good conductor of electricity | a non-conductor of electricity | a very poor conductor of electricity | None of these | 1000 | 1
91 | Science | Electricity and Circuits | To close or open the electric circuit we use | connecting wire | ammeter | plug key | cell | 0010 | 1
92 | Science | Electricity and Circuits | When we switched OFF an electric circuit, the circuit becomes | open | closed | cannot say | partially open | 1000 | 1
93 | Science | Electricity and Circuits | In a closed electric circuit, current flows | in the direction of flow of electrons | in the direction opposite to the flow of electrons. | negative terminal to positive terminal of cells | None of these | 0100 | 1
94 | Science | Electricity and Circuits | Inside a cell current flows from | positive terminal to negative terminal | negative terminal to positive terminal | positive terminal to positive terminal | either (A)or (B) | 0100 | 1
95 | Science | Electricity and Circuits | Electric cell converts | electric energy into chemical energy | heat energy into electric energy | chemical energy into electric energy | electric energy into light energy | 0010 | 1
96 | Science | Electricity and Circuits | There is a force of attraction between | like charges only | opposite charges only | Both (A) and (B) | None of these | 0100 | 1
97 | Science | Electricity and Circuits | Connecting wire is made of electric | conductor | insulator | both | None of these | 1000 | 1
98 | Science | Electricity and Circuits | If a body is positively charged, then it has | less number of electrons | excess of protons | excess of neutrons | None of these | 1000 | 1
99 | Science | Electricity and Circuits | Which of the following is the best insulator? | carbon | paper | graphite | ebonite | 0001 | 1
100 | Science | Electricity and Circuits | The S.I. unit of charge is | ampere | coulomb/sec | coulomb | volt | 0010 | 1