## Sheet1
Sl.No. | Subject | Chapter | QuestionText | Option1 | Option2 | Option3 | Option4 | CorrectAnswer | Marks | Concept | DiffLevel | Tagging | ExpectedTime
1 | Physics | Oscillations | The bob of a simple pendulum is of mass 10 g. It is suspended with a thread of 1 m. If we hold the bob so as to stretch the string horizontally and release it, what will be the tension at the lowest position? (g = 10ms<sup>-2</sup>) | zero | 0.1 N | 0.3 N | 1.0 N | 0010 | 1
2 | Physics | Oscillations | A body of mass 20 g connected to spring of constant k executes simple harmonic motion with a frequency of (5/π) Hz. The value of spring constant is | 4 Nm<sup>-1<sup> | 3 Nm<sup>-1<sup> | 2 Nm<sup>-1<sup> | 5 Nm<sup>-1<sup> | 0010 | 1
3 | Physics | Oscillations | Two SHMs are respectively represented by y<sub>1<sub> = a sin⁡(ωt-kx) and y<sup>2</sub> = b cos⁡ (ωt-kx) The phase difference between the two is | π/6 | π/4 | π/2 | π | 0010 | 1
4 | Physics | Oscillations | A mass M is attached to a horizontal spring of force constant k fixed on one side to a rigid support as shown in figure. The mass oscillates on a frictionless surface with time period T and amplitude A . When the mass is in equilibrium position. Another mass m is gently placed on it. What will be the new amplitude of oscillations? <br /><img src="4_Q_11.gif" > | <img src="5_A1_11.gif" > | <img src="5_A2_11.gif" > | <img src="5_A3_11.gif" > | <img src="5_A4_11.gif" > | 0010 | 1
5 | Physics | Oscillations | A mass M is suspended from a spring of negligible mass. The spring is pulled a little and then released so that the mass executes SHM of time period T. If the mass is increased by m, the time period become 5T ⁄ 3. Then the ratio of m/M is | 3/5 | 25/9 | 16/9 | 5/3 | 0010 | 1
6 | Physics | Oscillations | Five identical springs are used in the following three configurations. The time periods of vertical oscillations in configurations (i), (ii) and (iii) are in the ratio<br /><img src="6_Q_11.gif" > | <img src="6_A1_11.gif" > | <img src="6_A2_11.gif" > | <img src="6_A3_11.gif" > | <img src="6_A4_11.gif" > | 1000 | 1
7 | Physics | Oscillations | Two simple harmonic motions are represented by y<sub>1</sub> = 4 sin⁡(4πt + π/2) and y<sub>2</sub> = 3 cos (4πt). The resultant amplitude is | 7 | 1 | 5 | 2 + √3 | 1000 | 1
8 | Physics | Oscillations | Two simple pendulums first of bob mass M1 and length L1 second of bob mass M2 and length L2. M1 = M2 and L1 = 2L2. If the vibrational energy of both is same. Then which is correct | Amplitude of B greater than A | Amplitude of B smaller than A | Amplitude will be same | None of these | 0100 | 1
9 | Physics | Oscillations | Four massless springs whose force constants are 2k,2k,k and 2k respectively are attached to a mass M kept on a frictionless plane (as shown in figure). If the mass M is displaced in the horizontal direction, then the frequency of oscillation of the system is<br /><img src="9_Q_11.gif" > | <img src="9_A1_11.gif" > | <img src="9_A2_11.gif" > | <img src="9_A3_11.gif" > | <img src="9_A4_11.gif" > | 0100 | 1
10 | Physics | Oscillations | A particle moving along the x-axis executes simple harmonic motion, then the force acting on it is given by | -Akx | A cos⁡ (Kx) | A exp (-Kx) | A Kx | 1000 | 1
11 | Physics | Oscillations | The period of a simple pendulum inside a stationary lift is T. The lift accelerates upwards with an acceleration of g/3. The time period of pendulum will be | <img src="11_A1_11.gif" > | <img src="11_A2_11.gif" > | <img src="11_A3_11.gif" > | <img src="11_A4_11.gif" > | 0010 | 1
12 | Physics | Oscillations | A particle is performing simple harmonic motion along x-axis with amplitude 4 cm and time period 1.2 s. The minimum time taken by the particle to move from x = +2 to x = +4 cm and back again is given by | 0.4 s | 0.3 s | 0.2 s | 0.6 s | 1000 | 1
13 | Physics | Oscillations | A body having natural frequency v' is executing forced oscillations under a driving force of frequency. The system will vibrate | with frequency of driving force v | with its natural frequency v' | with mean frequency of the two [(v+v')/2 | None of the above | 0100 | 1
14 | Physics | Oscillations | The amplitude of a particle executing SHM is made three-fourth keeping its time period constant. Its total energy will be | <img src="14_A1_11.gif" > | <img src="14_A2_11.gif" > | <img src="14_A3_11.gif" > | None of these | 0010 | 1
15 | Physics | Oscillations | A wooden cube (density of wood d) of slide l floats in a liquid of density ρ with its upper and lower surfaces horizontal. If the cube is pushed slightly down and released, its performs simple harmonics motion of period T, then T is equal | <img src="15_A1_11.gif" > | <img src="15_A2_11.gif" > | <img src="15_A3_11.gif" > | <img src="15_A4_11.gif" > | 0100 | 1
16 | Physics | Oscillations | The restoring force of SHM is maximum when particle | Displacement is maximum | Is half way between the mean and extreme position | Crosses mean position | Is at rest | 1000 | 1
17 | Physics | Oscillations | A particle is oscillating in SHM. What fraction of total energy is kinetic when the particle is at A ⁄ 2 from the mean position? (A is the amplitude of oscillation) | <img src="17_A1_11.gif" > | <img src="17_A2_11.gif" > | <img src="17_A3_11.gif" > | 3E | 0100 | 1
18 | Physics | Oscillations | The displacement equation of a simple harmonic oscillator is given by<br /> y = A sin ωt - B cos⁡ωt<br /> The amplitude of the oscillator will be | A - B | A + B | √(A² + B²) | A² + B² | 0010 | 1
19 | Physics | Oscillations | What is the effect on the time period of a simple pendulum if the mass of the bob is doubled | Halved | Doubled | Becomes eight times | No effect | 0001 | 1
20 | Physics | Oscillations | The time period of a particle in simple harmonic motion is 8 seconds. At t = 0, it is at the mean position. The ratio of the distances travelled by it in the first and second seconds is | 1/2 | 1/√2 | 1/(√<n style = "text-decoration:overline">2</n> – 1) | 1/√<n style = "text-decoration:overline">3</n> | 0010 | 1
21 | Physics | Oscillations | A system exhibiting S.H.M. must possess | Inertia only | Elasticity as well as inertia | Elasticity, inertia and an external force | Elasticity only | 0100 | 1
22 | Physics | Oscillations | A simple pendulum of length l has a brass bob attached at its lower end. Its period is T. If a steel bob of same size, having density x times that of brass, replaces the brass bob and its length is changed so that period becomes 2 T. then new length is | 2 l | 4 l | 4 lx | 4 l/x | 0100 | 1
23 | Physics | Oscillations | A particle at the end of a spring executes simple harmonic motion with a period t<sub>1</sub>, while the corresponding period for another spring is t<sub>2</sub>. If the period of oscillation with the two springs in series is T, then | T = t<sub>1</sub> + t<sub>2</sub> | <img src="23_A2_11.gif" > | <img src="23_A3_11.gif" > | <img src="23_A4_11.gif" > | 0100 | 1
24 | Physics | Oscillations | A bottle weighing 220 g and of area of cross-section 50 cm<sub>2</sub> and height 4 cm oscillates on the surface of water in vertical position. Its frequency of oscillation is | 1.5 Hz | 2.5 Hz | 3.5 Hz | 4.5 Hz | 0100 | 1
25 | Physics | Oscillations | The x-t graph of a particle undergoing simple harmonic motion is shown below. The acceleration of the particle at t = 4/3 s is<br /><img src="25_Q_11.gif" > | <img src="25_A1_11.gif" > | <img src="25_A2_11.gif" > | <img src="25_A3_11.gif" > | <img src="25_A4_11.gif" > | 0001 | 1
26 | Physics | Oscillations | The displacement of an object attached to a spring and executing simple harmonic motion is given by x = 2 × 10<sup>-2</sup> cos⁡ πt metre. The time at which the maximum speed first occurs is | 0.5 s | 0.75 s | 0.125 s | 0.25 s | 1000 | 1
27 | Physics | Oscillations | A 15 g ball is shot from a spring gun whose spring has a force constant of 600 N/m. The spring is compressed by 5 cm. The greatest possible horizontal range of the ball for this compression is (g =10 m/s2) | 6.0 m | 10.0 m | 12.0 m | 8.0 m | 0100 | 1
28 | Physics | Oscillations | The acceleration a of a particle undergoing S.H.M. is shown in the figure. Which of the labelled points corresponds to the particle being at -x<sub>max</sub><br /><img src="28_Q_11.gif" > | 4 | 3 | 2 | 1 | 0001 | 1
29 | Physics | Oscillations | The velocity-time diagram of a harmonic oscillator is shown in the adjoining figure. The frequency of oscillation is<br /><img src="29_Q_11.gif" > | 25 Hz | 50 Hz | 12.25 Hz | 33.3 Hz | 1000 | 1
30 | Physics | Oscillations | A simple pendulum is suspended from the roof of a trolley which moves in a horizontal direction with an acceleration a, then the time period is given by T = 2π√(1/g'), where g' is equal to | g | g - a | g + a | <img src="30_A4_11.gif" > | 0001 | 1