## Sheet1
Sl.No. | Subject | Chapter | QuestionText | Option1 | Option2 | Option3 | Option4 | CorrectAnswer | Marks | Concept | DiffLevel | Tagging | ExpectedTime
1 | Physics | Semiconductor and Digital Electronics | For a CE transistor amplifier, the audio signal voltage across the collector resistance of 2.0 kΩ is 2.0 V. Suppose the current amplification factor of the transistor is 100, What should be the value of RB (in kΩ.) in series with V<sub>BB</sub> supply of 2.0V if the dc base current has to be 10 times the signal current. | 15 | 14 | 12 | 13 | 0100 | 1 | Semiconductor and Digital Electronics
2 | Physics | Semiconductor and Digital Electronics | PN-junction diode works as a insulator, if connected | To A.C. | In forward bias | In reverse bias | None of these | 0010 | 1 | Semiconductor and Digital Electronics
3 | Physics | Semiconductor and Digital Electronics | A transistor is connected is common emitter configuration. The collector supply is 8 V and the voltage drop across a resistor of 800Ω in the collector circuit is 0.5 V. If the current gain factor α) is 0.96, then base current will be - | 24 μA | 26 μA | 28 μA | 30 μA | 0100 | 1 | Semiconductor and Digital Electronics
4 | Physics | Semiconductor and Digital Electronics | The maximum peak voltage of an amplitude modulated wave is 15mV and the minimum peak voltage is 5mV. Calculate the modulation factor. | 0.50 | 0.3 | 0.75 | 0.1 | 1000 | 1 | Semiconductor and Digital Electronics
5 | Physics | Semiconductor and Digital Electronics | In a semiconductor | There are no free electrons at any temperature. | The number of free electrons is more than that in a conductor. | There are no free electrons at 0K. | None of these | 0010 | 1 | Semiconductor and Digital Electronics
6 | Physics | Semiconductor and Digital Electronics | The value of β for a transistor, for which α = 0.95, will be - | 19 | 91 | 1.9 | 0.19 | 1000 | 1 | Semiconductor and Digital Electronics
7 | Physics | Semiconductor and Digital Electronics | In a semiconductor, the concentration of electrons is 8 × 10<sup>14</sup>/cm<sup>3</sup> and that of the holes is 5 × 10<sup>12</sup> cm<sup>3</sup>. The semiconductor is – | P-type | N-type | Intrinsic | PNP-type | 0100 | 1 | Semiconductor and Digital Electronics
8 | Physics | Semiconductor and Digital Electronics | The forbidden gap in the energy bands of germanium at room temperature is about – | 1.1 eV | 0.1 eV | 0.67 eV | 6.7 eV | 0010 | 1 | Semiconductor and Digital Electronics
9 | Physics | Semiconductor and Digital Electronics | To obtain a P-type germanium semiconductor, it must be doped with – | Arsenic | Antimony | Indium | Phosphorus | 0010 | 1 | Semiconductor and Digital Electronics
10 | Physics | Semiconductor and Digital Electronics | Which impurity is doped in Si to form N-type semiconductor | Al | B | As | None of these | 0010 | 1 | Semiconductor and Digital Electronics
11 | Physics | Semiconductor and Digital Electronics | Which of the following is better propagation mode to propagate television frequency modulation and radar signals? | Satellite communication | Ground propagation | Polarized communication | None of these | 1000 | 1 | Semiconductor and Digital Electronics
12 | Physics | Semiconductor and Digital Electronics | Which of the following frequencies will be suitable for beyond-the horizon communication using sky waves? | 10 kHz | 10 MHz | 1 GHz | 1000 GHz | 0100 | 1 | Semiconductor and Digital Electronics
13 | Physics | Semiconductor and Digital Electronics | Holes are charge carriers in –<br />(1) Intrinsic semiconductors (2) Ionic solids<br />(3) P-type semiconductors(4) Metals<br />Correct options are – | 1, 3 | 1, 4 | 1, 2 | 1, 2, 3 | 1000 | 1 | Semiconductor and Digital Electronics
14 | Physics | Semiconductor and Digital Electronics | <img src="13_Q_24.gif" > | NOR gate | AND gate | OR gate | NAND gate | 0100 | 1 | Semiconductor and Digital Electronics
15 | Physics | Semiconductor and Digital Electronics | Calculate the length of half wave dipole antenna at 200 MHz. | 0.75m | 2.30m | 1.20m | 5.10m | 1000 | 1 | Semiconductor and Digital Electronics
16 | Physics | Semiconductor and Digital Electronics | <img src="15_Q_24.gif" > | zero | same as input | Full wave rectifier | Half wave rectifier | 0010 | 1 | Semiconductor and Digital Electronics
17 | Physics | Semiconductor and Digital Electronics | A1000 Hz modulating voltage fed into frequency modulation generator produces a frequency deviation 1200Hz. What is modulation index? | 1.2 | 3.12 | 12 | 0.1200 | 1000 | 1 | Semiconductor and Digital Electronics
18 | Physics | Semiconductor and Digital Electronics | An audio signal is given by 30 sin (2π × 2000t) is used for modulating a carrier wave given by the equation 60 sin (2 π × 200000t), find the percentage modulation. | 1 | 0.5 | 0.25 | 0.75 | 0100 | 1 | Semiconductor and Digital Electronics
19 | Physics | Semiconductor and Digital Electronics | A T.V. tower has a height of 70m. Calculate the population covered by T.V. broadcast if the population density around the tower is 1000/km<sup>2</sup>. Radius of earth is 6.4 × 10<sup>6</sup> m. | 28.16 lakh. | 18.16 lakh. | 2.816 lakh. | 25.12 lakh. | 1000 | 1 | Semiconductor and Digital Electronics
20 | Physics | Semiconductor and Digital Electronics | Digital signals –<br />(i) do not provide a continuous set of values<br />(ii) represent values as discrete steps<br />(iii) can utilize binary system, and<br />(iv) can utilize decimal as well as binary systems.<br />Which of the above statements are true? | (i) and (ii) only | (ii) and (iii) only | (i), (ii) and (iii) but not (iv) | All of (i), (ii), (iii) and (iv) | 0010 | 1 | Semiconductor and Digital Electronics
21 | Physics | Semiconductor and Digital Electronics | Electromagnetic waves with frequencies greater than the critical frequency of ionosphere cannot be used for communication using sky wave propagation. because: | the refractive index of the ionosphere becomes very high for f > f<sub>c</sub> | the refractive index of the ionosphere becomes very low for f > f<sub>c</sub> | the refractive index of the ionosphere very high for f < f<sub>c</sub>. | none of the above | 1000 | 1 | Semiconductor and Digital Electronics
22 | Physics | Semiconductor and Digital Electronics | What is the modulation index of an FM carrier having a carrier swing of 80 kHz and a modulating signal of 4kHz. | 11 | 9 | 10 | 25 | 0010 | 1 | Semiconductor and Digital Electronics
23 | Physics | Semiconductor and Digital Electronics | To cover a population of 20 lakh, a transmission tower should have a height (in m): (radius of the earth = 6400 km, population per square km = 1000) | 50 | 30 | 20 | 10 | 1000 | 1 | Semiconductor and Digital Electronics
24 | Physics | Semiconductor and Digital Electronics | <img src="23_Q_24.gif" > | 9 | 6 | 3 | 2 | 0100 | 1 | Semiconductor and Digital Electronics
25 | Physics | Semiconductor and Digital Electronics | A broadcast AM transmitter radiated 50kW of carrier wave. What will be the radiated power (in kW) at 80% modulation. | 33 | 55 | 66 | 77 | 0010 | 1 | Semiconductor and Digital Electronics