## Sheet1
Sl.No. | Subject | Chapter | QuestionText | Option1 | Option2 | Option3 | Option4 | CorrectAnswer | Marks | Concept | DiffLevel | Tagging | ExpectedTime
1 | Physics | Electric Current and Electrical Networks | A metal wire of specific resistance 64×10<sup>-6</sup> ohm-cm and length 198 cm has a resistance of 7 ohm, the radius of the wire will be | 2.4 cm | 0.24 cm | 0.024 cm | 24 cm | 0010 | 1
2 | Physics | Electric Current and Electrical Networks | A potential difference is applied across the ends of a metallic wire. If the potential difference is doubled, the drift velocity will | Be doubled | Be halved | Be quadrupled | Remain unchanged | 1000 | 1
3 | Physics | Electric Current and Electrical Networks | In the figure shown below, the terminal voltage across E<sub>2</sub> is<br><img src="403_Q_29.gif" > | 12 V | 12.66 V | 11.34 V | 11.66 V | 0010 | 1
4 | Physics | Electric Current and Electrical Networks | A silver voltameter of resistance 2 ohm and a 3 ohm resistor are connected in series across a cell. If a resistance of 2 ohm is connected in parallel with the voltameter, then the rate of deposition of silver | Decreases by 25% | Increases by 25% | Increases by 37.5% | Decreases by 37.5% | 0001 | 1
5 | Physics | Electric Current and Electrical Networks | A tap supplies water at 22℃. A man takes 1 L of water per min at 37℃ from the geyser. The power of the geyser is | 525 W | 1050 W | 1575 W | 2100 W | 0100 | 1
6 | Physics | Electric Current and Electrical Networks | When a current flows through a conductor its temperature | May increase or decrease | Remains same | Decrease | Increase | 0001 | 1
7 | Physics | Electric Current and Electrical Networks | An electric bulb is marked 100 W, 230 V. If the supply voltage drops to 115 V, what is the total energy produced by the bulb in 10 min? | 30 kJ | 20 kJ | 15 kJ | 10 kJ | 0010 | 1
8 | Physics | Electric Current and Electrical Networks | The potentiometer is superior to a voltmeter for measuring a potential difference because | The resistance of the voltmeter | The potentiometer does not draw any current from the source of the potential | The sensitivity of potentiometer is better than that of the voltmeter | The voltmeter has a dial and of small size | 0100 | 1
9 | Physics | Electric Current and Electrical Networks | Constantan wire is used in making standard resistances because its | Specific resistance is low | Density is high | Temperature coefficient of resistance is negligible | Melting point is high | 0010 | 1
10 | Physics | Electric Current and Electrical Networks | For a given thermocouple neutral temperature | Is a constant | Depends on cold junction temperature | Depends on inversion temperature | Double that of cold junction temperature | 1000 | 1
11 | Physics | Electric Current and Electrical Networks | An electric cable of copper has just one wire of radius 9 mm. Its resistance is 5Ω. This single copper wire of cable is replaced by 6 different well insulated copper wires each of radius 3 mm. The total resistance of the cable will now be equal to | 7.5 Ω | 45 Ω | 90 Ω | 270 Ω | 1000 | 1
12 | Physics | Electric Current and Electrical Networks | Two resistance R<sub>1</sub> and R<sub>2</sub> are joined as shown in the figure to two batteries of e.m.f.E<sub>1</sub> and E<sub>2</sub>. If E<sub>2</sub> is short-circuited, the current through R<sub>1</sub> is<br><img src="412_Q_29.gif" > | E<sub>1</sub>/R<sub>1</sub> | E<sub>2</sub>/R<sub>1</sub> | E<sub>2</sub>/R<sub>2</sub> | E<sub>1</sub>/(R<sub>2</sub>+R<sub>1</sub>) | 1000 | 1
13 | Physics | Electric Current and Electrical Networks | When two resistances R<sub>1</sub> and R<sub>2</sub> are connected in series, they consume 12 W powers. When they are connected in parallel, they consume 50 W powers. What the ratio of the powers of R<sub>1</sub> and R<sub>2</sub>? | 2023-04-01 | 4 | 2023-02-03 | 3 | 0010 | 1
14 | Physics | Electric Current and Electrical Networks | The lowest resistance which can be obtained by connecting 10 resistors each of 1/10 ohm is | 1/250 Ω | 1/200 Ω | 1/100 Ω | 1/10 Ω | 0010 | 1
15 | Physics | Electric Current and Electrical Networks | The electron of hydrogen atom is considered to be revolving round in circular orbit of radius h<sup>2</sup>/me<sup>2</sup>with velocity e<sup>2</sup>⁄h, where h=h/2π. The current i is | (4π<sup>2</sup> me<sup>5</sup>)/h<sup>2</sup> | (4π<sup>2</sup> me<sup>2</sup>)/h<sup>3</sup> | (4π<sup>2</sup> m<sup>2</sup> e<sup>5</sup>)/h<sup>3</sup> | (4π<sup>2</sup> me<sup>5</sup>)/h<sup>3</sup> | 0001 | 1
16 | Physics | Electric Current and Electrical Networks | Two wires of same metal have the same length but their cross sections are in the retio3:1. They are joined in series. The resistance of the thicker wire is 10Ω. The total resistance of the combination is | 5/2 Ω | 40/3 Ω | 40 Ω | 100 Ω | 0010 | 1
17 | Physics | Electric Current and Electrical Networks | A copper wire of length L and radius r is nickel plated till its final radius become R but length remains L. If the resistivity of nickel and copper be ρ<sub>n</sub> and ρ<sub>c</sub> respectively, the conductance of the nickelled wire is | (πr<sup>2</sup>)/(L.ρ<sub>c</sub> ) | (π(R<sup>2</sup>-r<sup>2</sup>))/(L.ρ<sub>n</sub> ) | π/L [r<sup>2</sup>/ρ<sub>c</sub> +((R<sup>2</sup>-r<sup>2</sup>))/ρ<sub>n</sub> ] | (Lρ<sub>c</sub>)/(πr<sup>2</sup> )+(L.ρ<sub>n</sub>)/(π(R<sup>2</sup>-r<sup>2</sup>)) | 0010 | 1
18 | Physics | Electric Current and Electrical Networks | Following figure shows cross-sections through three long conductors of the same length and material, with square cross-section of edge lengths as shown. Conductor B will fit snugly within conductor A, and conductor C will fit snugly within conductor B. Relationship between their end to end resistance is<br><img src="418_Q_29.gif" > | R<sub>A</sub>=R<sub>B</sub>=R<sub>c</sub> | R<sub>A</sub>>R<sub>B</sub>>R<sub>c</sub> | R<sub>A</sub><R<sub>B</sub><R<sub>c</sub> | Information is not sufficient | 1000 | 1
19 | Physics | Electric Current and Electrical Networks | A 100 V voltmeter of internal resistance 20 kΩ in series with a high resistance R is connected to a 110 V line. The voltmeter reads 5 V, the value of R is | 210 kΩ | 315 kΩ | 420 kΩ | 440 kΩ | 0010 | 1
20 | Physics | Electric Current and Electrical Networks | Three voltmeters A, B and C having resistances R, 1.5R and 3R respectively are used in a circuit as shown. When a potential difference is applied between X and Y, the readings of the voltmeters are V<sub>1</sub>,V<sub>2</sub> andV<sub>3</sub> respectively. Then<br><img src="420_Q_29.gif" > | V<sub>1</sub>=V<sub>2</sub>=V<sub>3</sub> | V<sub>1</sub><V<sub>2</sub>=V<sub>2</sub> | V<sub>1</sub>>V<sub>2</sub>>V<sub>3</sub> | V<sub>1</sub>>V<sub>2</sub>>V<sub>3</sub> | 1000 | 1
21 | Physics | Electric Current and Electrical Networks | The potential drop across the 3Ω resistor is<br><img src="421_Q_29.gif" > | 1 V | 1.5 V | 2 V | 3 V | 1000 | 1
22 | Physics | Electric Current and Electrical Networks | A conductor wire having 10<sup>2</sup>9 free electrons/m<sup>3</sup> carries a current of 20A. If the cross-section of the wire is 1mm<sup>2</sup>, then the drift velocity of electrons will be | 6.25×10<sup>-3</sup> ms<sup>-1</sup> | 1.25×10<sup>-5</sup> ms<sup>-1</sup> | 1.25×10<sup>-3</sup> ms<sup>-1</sup> | 1.25×10<sup>-4</sup> ms<sup>-1</sup> | 0010 | 1
23 | Physics | Electric Current and Electrical Networks | Two wires have resistances R and 2R. When both are joining in series and in parallel, then ratio of heats generated in these situations on applying the same voltage, is | 2:01 | 1:02 | 2:09 | 9:02 | 0010 | 1
24 | Physics | Electric Current and Electrical Networks | The potential difference in open circuit for a cell is 2.2 volt. When a 4 ohm resistor is connected between its two electrodes the potential difference becomes 2 volt. The internal resistance of the cell will be | 1 ohm | 0.2 ohm | 2.5 ohm | 0.4 ohm | 0001 | 1
25 | Physics | Electric Current and Electrical Networks | The temperature of hot junction of a thermocouple changes from 80℃ to 100℃, the percentage change in thermo electric power is | 25% | 20% | 10% | 8% | 1000 | 1
26 | Physics | Electric Current and Electrical Networks | Two bulbs, one of 50 watt and another of 25 watt are connected in series to the mains. The ratio of the currents through them is | 2:01 | 1:02 | 1:01 | Without voltage, cannot be calculated | 0010 | 1
27 | Physics | Electric Current and Electrical Networks | When a resistor of 11 Ω is connected in series with an electric cell, the current flowing in it is 0.5 A. Instead, when a resistor of 5 Ω is connected to the same electric cell in series, the current increases by 0.4 A. The internal resistance of the cell is | 1.5 Ω | 2 Ω | 2.5 Ω | 3.5 Ω | 0010 | 1
28 | Physics | Electric Current and Electrical Networks | A battery of emf 10V and internal resistance 3 Ωis connected to an external resistor. The current in the circuit is 0.5A. the terminal voltage of the battery when the circuit is close is | 10V | Zero | 1.5 V | 8.5 V | 0001 | 1
29 | Physics | Electric Current and Electrical Networks | The relation between voltage sensitivity (σ<sub>V</sub>) and current sensitivity (σ<sub>i</sub> ) of a moving coil galvanometer is (resistance of galvanometer is G). | σ<sub>i</sub>/G=σ<sub>V</sub> | σ<sub>V</sub>/G=σ<sub>i</sub> | G/σ<sub>V</sub> =σ<sub>i</sub> | G/σ<sub>i</sub> =σ<sub>V</sub> | 1000 | 1
30 | Physics | Electric Current and Electrical Networks | An electric heater of resistances 6 Ω is run for 10 min on 120 V line. The energy librated in this period of time is? | 7.2×10<sup>5</sup> J | 14.4×10<sup>5</sup> J | 43.2 ×10<sup>5</sup> J | 28.8×10<sup>5</sup> J | 0100 | 1
31 | Physics | Electric Current and Electrical Networks | A certain piece of silver of given mass is to be made like a wire. Which of the following combinations of length (L) and the area of cross-section (A) will lead to the smallest resistance | L and A | 2L and A/2 | L/2 and 2 A | Any of the above, because volume of silver remains same | 0010 | 1
32 | Physics | Electric Current and Electrical Networks | The variation between V-i has been shown by V-i graph for heater filament. | <img src="432_A1_29.gif" > | <img src="432_A2_29.gif" > | <img src="432_A3_29.gif" > | <img src="432_A4_29.gif" > | 1000 | 1
33 | Physics | Electric Current and Electrical Networks | Thomson coefficient of a conductor is 10μV/K. The two ends of it are kept at 50℃ and 60℃ respectively. Amount of heat absorbed by the conductor when a charge of 10C flows through it is | 1000 J | 100 J | 100 mJ | 1 mJ | 0001 | 1
34 | Physics | Electric Current and Electrical Networks | The junction of Ni-Cu thermo couple are maintained at 0℃ and 100℃. The seebackemf developed in the temperature is<br> a<sub>Ni-Cu</sub> =16.3×10<sup>-6</sup> V℃<sup>-1</sup><br> b<sub>Ni-Cu</sub> =-0.021×10<sup>-6</sup> V℃<sup>-1</sup> | 2.73×10<sup>3</sup>V | 1.42×10<sup>-3</sup>V | 3.68×10<sup>-3</sup>V | 2.23×10<sup>3</sup>V | 0100 | 1
35 | Physics | Electric Current and Electrical Networks | A source of a primary cell is 2V. what is the short circuited it provides 4A current, then the internal resistance of cell will be | 8 Ω | 2.0 Ω | 4 Ω | 0.5 Ω | 0001 | 1
36 | Physics | Electric Current and Electrical Networks | For what value of unknown resistance X, the potential difference between B and D will be zero in the circuit shown in the figure<br><img src="436_Q_29.gif" > | 4 Ω | 6 Ω | 2 Ω | 5 Ω | 0100 | 1
37 | Physics | Electric Current and Electrical Networks | The V-I graph for a wire of copper of length L and cross-section ares A is shown in adjoining figure. The slope of the graph will be<br><img src="437_Q_29.gif" > | Less if the experiment is repeated at a higher temperature | More if a wire of silver having the same dimension is used | Doubled if the length of the wire is doubled | Halved if length of the wire is halved | 0010 | 1
38 | Physics | Electric Current and Electrical Networks | The heat generated through 2 ohm and 8 ohm resistances separately, when a condenser of 200 μF capacity charged to 200 V is discharged one by one, will be | 4 J and 16 J respectively | 16 J and 4 J respectively | 4 J and 8 J respectively | 4 J and 4 J respectively | 0001 | 1
39 | Physics | Electric Current and Electrical Networks | The circuit shown here is used to compare the e.m.f.'s of two cells E<sub>1</sub> and E<sub>2</sub> (E<sub>1</sub>>E<sub>2</sub> ).The null point is at C when the galvanometer is connected to E<sub>1</sub>. When the galvanometer is connected to E<sub>2</sub>, the null point will be<br><img src="439_Q_29.gif" > | To the left of C | To the right of C | At C itself | No where on AB | 1000 | 1
40 | Physics | Electric Current and Electrical Networks | The colour code for a resistor of resistance 3.5kΩ with 5% tolerance is | Orange, green, red and gold | Red, yellow, black and gold | Orange, green, orange and silver | Orange, green, red and silver | 1000 | 1
41 | Physics | Electric Current and Electrical Networks | The tangent galvanometer, when connected in series with a standard resistance can be used as | An ammeter | A voltmeter | A wattmeter | Both ammeter and voltmeter | 0100 | 1
42 | Physics | Electric Current and Electrical Networks | Which of the following statement is correct | Both Peltier and Joule effects are reversible | Both Peltier and Joule effects are irreversible | Joule effect is reversible, whereas Peltier effect is irreversible | Joule effect is reversible, whereas Peltier effect is reversible | 0001 | 1
43 | Physics | Electric Current and Electrical Networks | Four wires AB,BC,CD,DA of resistance 4 ohm each and a fifth wire BD of resistance 8 ohm are joined to form a rectangle ABCD of which BD is a diagonal. The effective resistance between the points A and B is | 24 ohm | 16 ohm | 4/3 ohm | 8/3 ohm | 0001 | 1
44 | Physics | Electric Current and Electrical Networks | Two resistors are connected (a) in series (b) in parallel. The equivalent resistance in the two cases are 9 ohm and 2 ohm respectively. Then the resistance of the component resistors are | 2 ohm and 7 ohm | 3 ohm and 6 ohm | 3 ohm and 9 ohm | 5 ohm and 4 ohm | 0100 | 1
45 | Physics | Electric Current and Electrical Networks | Two wires of the same material and equal length are joined in parallel combination. If one of them has half the thickness of the other and the thinner wire has a resistance of 8 ohms, the resistance of the combination is equal to | 5/8 ohm | 8/5 ohm | 3/8 ohm | 8/3 ohm | 0100 | 1
46 | Physics | Electric Current and Electrical Networks | In the circuit shown, the internal resistance of the cell is negligible. The steady state current in the 2 Ω resistance is<br><img src="446_Q_29.gif" > | 0.6A | 1.2A | 0.9A | 1.5A | 0010 | 1
47 | Physics | Electric Current and Electrical Networks | The equivalent resistance and potential difference between A and B for the circuit is respectively<br><img src="447_Q_29.gif" > | 4 Ω,8 V | 8 Ω,4 V | 2 Ω,2 V | 16 Ω,8 V | 1000 | 1
48 | Physics | Electric Current and Electrical Networks | A wire of resistance 18Ω is divided into three equal parts. These parts are connected in side of triangle, the equivalent resistance of any two corners of triangle will be | 18Ω | 9Ω | 6Ω | 4Ω | 0001 | 1
49 | Physics | Electric Current and Electrical Networks | The power of heater is 500 W at 800℃. What will be its power at 200℃ ? (Given : temperature coefficient of resistance, α=4×10<sup>-4</sup> ℃<sup>-1</sup>) | 484 W | 672 W | 526 W | 620 W | 0001 | 1
50 | Physics | Electric Current and Electrical Networks | The equivalent resistance of the arrangement of resistances shown in adjoining figure between the points A and B is<br><img src="450_Q_29.gif" > | 6 ohm | 8 ohm | 16 ohm | 24 ohm | 0100 | 1
51 | Physics | Electric Current and Electrical Networks | Three identical resistances A,Band C are connected as shown in figure. <br><img src="451_Q_29.gif" ><br>The heat produced will be maximum | In B | In Band C | In A | Same for A,Band C | 0010 | 1
52 | Physics | Electric Current and Electrical Networks | In a conductor 4 coulomb of charge flows for 2 seconds. The value of electric current will be | 4 volt | 4 ampere | 2 ampere | 2 volt | 0010 | 1
53 | Physics | Electric Current and Electrical Networks | The main supply voltage to a room is 120 V. The resistance of the lead wires is 6Ω. A 60 W bulb is already giving light. What is the decrease in voltage across the bulb when a 240 W heater is switched on? | No change | 10 V | 20 V | More than 10 V | 0001 | 1
54 | Physics | Electric Current and Electrical Networks | Two bulbs consume same power when operated at 200 V and 300 V respectively. When these bulbs are connected in series across a DC source of 400 V, then the ratio of power consumed across them is | 2023-03-02 | 2023-02-03 | 2023-09-04 | 2023-04-09 | 0010 | 1
55 | Physics | Electric Current and Electrical Networks | A wire is stretched so as to change its diameter by 0.25%. The percentage change in resistance is | 4% | 2% | 1% | 0.5% | 0010 | 1
56 | Physics | Electric Current and Electrical Networks | The resistor in which maximum heat will be produced is<br><img src="456_Q_29.gif" > | 2Ω | 3 Ω | 4 Ω | 6 Ω | 0010 | 1
57 | Physics | Electric Current and Electrical Networks | If an ammeter is connected in parallel to a circuit, it is likely to be damaged due to excess | Current | Voltage | Resistance | All of these | 1000 | 1
58 | Physics | Electric Current and Electrical Networks | See the electrical circuit shown in this figure. Which of the following equations is a correct equation for it<br><img src="458_Q_29.gif" > | ε<sub>1</sub>-(i<sub>1</sub>+i<sub>2</sub> )R-i<sub>1</sub> r<sub>1</sub>=0 | ε<sub>2</sub>-i<sub>2</sub> r<sub>2</sub>-ε<sub>1</sub>-i<sub>1</sub> r<sub>1</sub>=0 | -ε<sub>2</sub>-(i<sub>1</sub>+i<sub>2</sub> )R+i<sub>2</sub> r<sub>2</sub>=0 | ε<sub>1</sub>-(i<sub>1</sub>+i<sub>2</sub> )R+i<sub>1</sub> r<sub>1</sub>=0 | 1000 | 1
59 | Physics | Electric Current and Electrical Networks | In the adjoining circuit, the e.m.f. of the cell is 2 volt and the internal resistance is negligible. The resistance of the voltmeter is 80 ohm. The reading of the voltmeter will be<br><img src="459_Q_29.gif" > | 0.80 volt | 1.60 volt | 1.33 volt | 2.00 volt | 0010 | 1
60 | Physics | Electric Current and Electrical Networks | 5 cells, each of emf 0.2V and internal resistance 1Ω are connected to an external circuit of resistance of 10Ω. Find the current through external circuit | 1/2.5 A | 1/10 A | 1/15 A | 1/2 A | 0010 | 1
61 | Physics | Electric Current and Electrical Networks | A 2V battery, a 990 Ω resistor and a potentiometer of 2m length, all are connected in series of the residence of potentiometer wire is 10 Ω, then the potential gradient of the potentiometer wire is | 0.05Vm<sup>-1</sup> | 0.5Vm<sup>-1</sup> | 0.01Vm<sup>-1</sup> | 0.1 Vm<sup>-1</sup> | 0010 | 1
62 | Physics | Electric Current and Electrical Networks | A galvanometer of resistance 36 Ω is changed into an ammeter by using a shunt of 4 Ω. The fraction f<sub>0</sub> of total current passing through the galvanometer is | 1940-01-01 | 2023-04-01 | 1/140 | 2023-10-01 | 0001 | 1
63 | Physics | Electric Current and Electrical Networks | Two cells of equal e.m.f. and of internal resistance r<sub>1</sub> and r<sub>2</sub> (r<sub>1</sub>>r<sub>2</sub> ) are connected in series. On connecting this combination to an external resistance R, it is observed that the potential difference across the first cell becomes zero. The value of Rwill be | r<sub>1</sub>+r<sub>2</sub> | r<sub>1</sub>-r<sub>2</sub> | (r<sub>1</sub>+r<sub>2</sub>)/2 | (r<sub>1</sub>-r<sub>2</sub>)/2 | 0100 | 1
64 | Physics | Electric Current and Electrical Networks | The current I drawn from the 5V source will be<br><img src="464_Q_29.gif" > | 0.33A | 0.5A | 0.67A | 0.17A | 0100 | 1
65 | Physics | Electric Current and Electrical Networks | If 2 A of current is passed through CuSO<sub>4</sub> solution for 32 s, then the number of copper ions deposited at the cathode will be | 4×10<sup>2</sup>0 | 2×10<sup>2</sup>0 | 4×10<sup>19</sup> | 2×10<sup>19</sup> | 0100 | 1
66 | Physics | Electric Current and Electrical Networks | A steady current is set up in a metallic wire of non-uniform cross-section. How is the rate of flow of electrons (R) related to the area of cross-section(A)? | R∝A<sup>-1</sup> | R∝A | R∝A<sup>2</sup> | R is independent of A | 1000 | 1
67 | Physics | Electric Current and Electrical Networks | If 96500 coulombs of electricity liberates one gram equivalent of any substance, the time taken for a current of 0.15 amperes to deposit 20mg of copper from a solution of copper sulphate is (Chemical equivalent of copper = 32) | 5 min⁡20 sec | 6 min⁡42 sec | 4 min⁡40 sec | 5 min⁡50 sec | 0100 | 1
68 | Physics | Electric Current and Electrical Networks | The electron drift speed is small and the charge of the electron is also small but still, we obtain large current in a conductor. This is due to | The conducting property of the conductor | The resistance of the conductor is small | The electron number density of the conductor is small | The electron number density of the conductor is enormous | 0001 | 1
69 | Physics | Electric Current and Electrical Networks | What is the equivalent resistance across the points A and B in the circuit given below? <br><img src="469_Q_29.gif" > | 8 Ω | 12 Ω | 16 Ω | 32 Ω | 1000 | 1
70 | Physics | Electric Current and Electrical Networks | The resistance of the filament of an electric bulb changes with temperature. If an electric bulb rated 220 volt and 100 watt is connected to (220×.8) volt sources, then the actual power would be | 100×0.8 watt | 100×(0.8)<sup>2</sup> watt | Between 100×0.8 watt and 100 watt | Between 100×(0.8)<sup>2</sup> watt and 100×0.8 watt | 0001 | 1
71 | Physics | Electric Current and Electrical Networks | Every atom makes one free electron in copper. If 1.1 A Current is flowing in the wire of copper having 1 mm diameter, then the drift velocity(approx.) will be (density of copper=9×10<sup>3</sup> kg m<sup>-3</sup>and atomic weight of copper=63) | 0.1 mms<sup>-1</sup> | 0.2 mms<sup>-1</sup> | 0.3 mms<sup>-1</sup> | 0.2 mms<sup>-1</sup> | 1000 | 1
72 | Physics | Electric Current and Electrical Networks | In a copper voltmeter , if the current (I) and time (t) variations of the type as shown in figure, the mass deposited in 30 min is [Atomic weight of copper is 63.5 and Faraday constant is 96500 C per g equivalent] | 0.078 g | 0.054 g | 0.039 g | 0.0195 g | 0010 | 1
73 | Physics | Electric Current and Electrical Networks | A wire when connected to 220V mains supply has power dissipation P<sub>1</sub>. Now the wire is cut into two equal pieces which are connected in parallel to the same supply. Power dissipation in this case is P<sub>2</sub>. Then P<sub>2</sub> ∶P<sub>1</sub> is | 1 | 4 | 2 | 3 | 0100 | 1
74 | Physics | Electric Current and Electrical Networks | A source of e.m.f.E=15 V and having negligible internal resistance is connected to a variable resistance so that the current in the circuit increases with time as i=1.2 t+3. Then, the total charge that will flow in first five seconds will be | 10 C | 20 C | 30 C | 40 C | 0010 | 1
75 | Physics | Electric Current and Electrical Networks | Electric bulb 50 W-100 V glowing at full power are to be used in parallel with battery 120 V,10 Ω. Maximum number of bulbs that can be connected so that they glow in full power is | 2 | 8 | 4 | 6 | 0010 | 1
76 | Physics | Electric Current and Electrical Networks | 10 wires (same length, same area, same material) are connected in parallel and each has 1Ω resistance, then the equivalent resistance will be | 10 Ω | 1 Ω | 0.1 Ω | 0.001 Ω | 0010 | 1
77 | Physics | Electric Current and Electrical Networks | In order to pass 10% of main current through a moving coil galvanometer of 99 ohm, the resistance of the required shunt is | 9.9 Ω | 10 Ω | 11 Ω | 9 Ω | 0010 | 1
78 | Physics | Electric Current and Electrical Networks | If the resistivity of a potentiometer wire be ρ and area of cross-section be A, then what will be potential gradient along the wire | Iρ/A | I/Aρ | IA/ρ | IAρ | 1000 | 1
79 | Physics | Electric Current and Electrical Networks | The current from the battery in circuit diagram shown is<br><img src="479_Q_29.gif" > | 1:00 | 2:00 | 1.5 A | 3:00 | 1000 | 1
80 | Physics | Electric Current and Electrical Networks | Two bulbs when connected in parallel to a source take 100 W each. The total power consumed when they are connected in series with the same source is | 25 W | 50 W | 100 W | 200 W | 0100 | 1
81 | Physics | Electric Current and Electrical Networks | A uniform resistance R and lengthL is cut into for equal parts, each of length L/4, which are then connected in parallel combination. The effective resistance of the combination will be | R | 4R | R/4 | R/16 | 0001 | 1
82 | Physics | Electric Current and Electrical Networks | In a circuit 5 percent of total current passes through a galvanometer. If resistance of the galvanometer is G then value of the shunt is | 19 G | 20 G | G/20 | G/19 | 0001 | 1
83 | Physics | Electric Current and Electrical Networks | An electric lamp is marked 60 W,230 V. The cost of a 1 kWh of energy is Rs.1.25. The cost of using this lamp 8 hrs a day for 30 days is | Rs.10 | Rs.16 | Rs.18 | Rs.20 | 0010 | 1
84 | Physics | Electric Current and Electrical Networks | Two wires 'A' and 'B' of the same material have their lengths in the ratio 1∶2 and radii in the ratio 2∶1. The two wires are connected in parallel across a battery. The ratio of the heat produced in 'A' to the heat produced in 'B' for the same time is | 1:02 | 2:01 | 1:08 | 8:01 | 0001 | 1
85 | Physics | Electric Current and Electrical Networks | (1)The product of a volt and a coulomb is a joule<br>(2)The product of a volt and an ampere is a joule/second<br>(3)The product of volt and watt is horse power<br>(4)Watt-hour can be measured in terms of electron volt<br>State if | All four are correct | (1), (2) and (4) are correct | (1) and (3) are correct | (3) and (4) are correct | 0100 | 1
86 | Physics | Electric Current and Electrical Networks | A copper and a chromium voltmeter are connected in series with a battery. It found that in half an hour 0.475 g of copper and 0.130 g of chromium have been deposited. The ECE ratio of copper and chromium is | 0.274 | 0.523 | 3.65 | 1.85 | 0010 | 1
87 | Physics | Electric Current and Electrical Networks | Each resistance shown in figure is 2 Ω. The equivalent resistance between A and B is<br><img src="487_Q_29.gif" > | 2 Ω | 4 Ω | 8 Ω | 1 Ω | 1000 | 1
88 | Physics | Electric Current and Electrical Networks | If σ<sub>1</sub>,σ<sub>2</sub> and σ<sub>3</sub> are the conductances of three conductors, then their equivalent conductance, when they are joined in series, will be | σ<sub>1</sub>+σ<sub>2</sub>+σ<sub>3</sub> | 1/σ<sub>1</sub> +1/σ<sub>2</sub> +1/σ<sub>3</sub> | (σ<sub>1</sub> σ<sub>2</sub> σ<sub>3</sub>)/(σ<sub>1</sub>+σ<sub>2</sub>+σ<sub>3</sub> ) | None of these | 0001 | 1
89 | Physics | Electric Current and Electrical Networks | The resistance of a metal increases with increasing temperature because | The collisions of the conducting electrons with the electrons increase | The collisions of the conducting electrons with the lattice consisting of the ions of the metal increases | The number of conduction electrons decrease | The number of conduction electrons increase | 0100 | 1
90 | Physics | Electric Current and Electrical Networks | Two electric bulbs A and B are rated as 60 W and 100 W. They are connected in parallel to the same source. Then | B draws more current than A | Currents drawn are in the ratio of their resistances | Both draw the same current | A draws more current than B | 1000 | 1
91 | Physics | Electric Current and Electrical Networks | If an electric current is passed through a nerve of a man, then man | Begins to laugh | Begins to weep | Is excited | Becomes insensitive to pain | 0010 | 1
92 | Physics | Electric Current and Electrical Networks | An electric bulb is rated 220V-100W. The power consumed by it when operated on 110 V will be | 75W | 40W | 25W | 50W | 0010 | 1
93 | Physics | Electric Current and Electrical Networks | In the adjacent shown circuit, a voltmeter of internal resistance R, when connected across B and C reads 100/3 V. Neglecting the internal resistance of the battery, the value of R is<br><img src="493_Q_29.gif" > | 100 kΩ | 75 kΩ | 50 kΩ | 25 kΩ | 0010 | 1
94 | Physics | Electric Current and Electrical Networks | A resistor R<sub>1</sub> dissipates power P when connected to a certain generator. If the resistor R<sub>2</sub> is put in series with R<sub>1</sub>, the power dissipated by R<sub>1</sub> | Decreases | Increases | Remains the same | Any of the above depending upon the relative values of R<sub>1</sub> and R<sub>2</sub> | 1000 | 1
95 | Physics | Electric Current and Electrical Networks | If two wires having resistances R and 2R both are joined in series and in parallel, then ratio of heat generated in this situation, applying the same voltage is | 2:01 | 1:02 | 2:09 | 9:02 | 0010 | 1
96 | Physics | Electric Current and Electrical Networks | For driving a current of 2 A for 6 minutes in a circuit, 1000 J of work is to be done. The e.m.f. of the source in the circuit is | 1.38 V | 1.68 V | 2.04 V | 3.10 V | 1000 | 1
97 | Physics | Electric Current and Electrical Networks | A heater of 220 V heats a volume of water in 5 min. The same heater when connected to 110 V heats the same volume of water in (minute) | 5 | 20 | 10 | 2.5 | 0100 | 1
98 | Physics | Electric Current and Electrical Networks | 50 Ω and 100 Ω resistors are connected in series. This connection is connected with a battery of 2.4 volt. When a voltmeter of 100 Ω resistance is connected across 100 Ω resistor, then the reading of the voltmeter will be | 1.6 V | 1.0 V | 1.2 V | 2.0 V | 0010 | 1
99 | Physics | Electric Current and Electrical Networks | A series combination of two resistors 1 Ω each is connected to a 12 V battery of internal resistance 0.4 Ω. The current flowing through it will be | 3.5 A | 5:00 | 6:00 | 10:00 | 0100 | 1
100 | Physics | Electric Current and Electrical Networks | In the circuit shown in figure, power developed across 1Ω , 2Ω , 3 Ω resistance are in ratio of <br><img src="500_Q_29.gif" > | 1:02 | 4:02 | 6:04 | 2:01 | 0100 | 1
101 | Physics | Electric Current and Electrical Networks | Four resistances 10 Ω,5 Ω,7 Ω and 3 Ω are connected so that they form the sides of a rectangle AB,BC,CD and DA respectively. Another resistance of 10 Ω is connected across the diagonal AC. The equivalent resistance between A and B is | 2 Ω | 5 Ω | 7 Ω | 10 Ω | 0100 | 1
102 | Physics | Electric Current and Electrical Networks | A copper voltmeter and a silver voltmeter are connected in series in a circuit. The rate of the increase in the weight of the cathode in the two voltmeters will be in the ratio of | Atomic weights of Cu and Ag | Densities of Cu and Ag | Half of the atomic weight of Cu to the atomic weight of Ag | Half of the atomic weight of Ag to half the atomic weight of Cu | 0010 | 1
103 | Physics | Electric Current and Electrical Networks | In the circuit shown, the cell is ideal, with emf=10V. Each resistance is of 2Ω.The potential difference across the capacitor is<br><img src="503_Q_29.gif" > | 12V | 10V | 8V | zero | 0010 | 1
104 | Physics | Electric Current and Electrical Networks | A current of 16 ampere flows through molten NaCl for 10 minute. The amount of metallic sodium that appears at the negative electrode would be | 0.23 gm | 1.15 gm | 2.3 gm | 11.5 gm | 0010 | 1
105 | Physics | Electric Current and Electrical Networks | A storage battery has e.m.f. 15 volt and internal resistance 0.05 ohm. Its terminal voltage when it is delivering 10 ampere is | 30 volt | 1.00 volt | 14.5 volt | 15.5 volt | 0010 | 1
106 | Physics | Electric Current and Electrical Networks | There are three voltmeters of the same range but of resistances 10000Ω,8000Ω and 4000Ω respectively. The best voltmeter among these is the one whose resistance is | 10000 Ω | 8000 Ω | 4000 Ω | All are equally good | 1000 | 1
107 | Physics | Electric Current and Electrical Networks | In the circuit shown in the adjoining figure, the current between B and D is zero, the unknown resistance is of<br><img src="507_Q_29.gif" > | 4 Ω | 2 Ω | 3 Ω | e.m.f. of a cell is required to find the value of X | 0100 | 1
108 | Physics | Electric Current and Electrical Networks | In meter bridge or wheatstone bridge for measurement of resistance, the known and the unknown resistance are interchanged. The error so removed is | End correction | Index error | Due to temperature effect | Random error | 1000 | 1
109 | Physics | Electric Current and Electrical Networks | The potential difference between A and B in the following figure is<br><img src="509_Q_29.gif" > | 32 V | 48 V | 24 V | 14 V | 0100 | 1
110 | Physics | Electric Current and Electrical Networks | Two conductors have the same resistance at 0°C but their temperature coefficients of resistance are α<sub>1</sub> and α<sub>2</sub>. The respective temperature coefficients of their series and parallel combinations are nearly | (α<sub>1+</sub> α<sub>2</sub>)/2,α<sub>1</sub>+α<sub>2</sub> | α<sub>1+</sub> α<sub>2</sub>,(α<sub>1+</sub> α<sub>2</sub>)/2 | α<sub>1</sub>+α<sub>2</sub>,(α<sub>1</sub> α<sub>2</sub>)/(α<sub>1+</sub> α<sub>2</sub> ) | (α<sub>1+</sub> α<sub>2</sub>)/2,(α<sub>1+</sub> α<sub>2</sub>)/2 | 0001 | 1
111 | Physics | Electric Current and Electrical Networks | Figure shows a circuit with known resistances R<sub>1</sub> .Neglect the internal resistance of the sources of current and resistance of the connecting wire. The magnitude of electromotive force E<sub>1</sub> such that the resistances R is zero will be<br><img src="511_Q_29.gif" > | ER<sub>1</sub>/R<sub>2</sub> | ER<sub>2</sub>/R<sub>1</sub> | E(R<sub>1</sub>+R<sub>2</sub> )/R<sub>2</sub> | ER<sub>1</sub>/(R<sub>1</sub>+R<sub>2</sub>) | 0010 | 1
112 | Physics | Electric Current and Electrical Networks | A current I is passed for a time t through a number of voltmeters. If m is the mass of a substance deposited on an electrode and z is its electrochemical equivalent, then | zIt/m=constant | z/mIt=constant | I/zmt=constant | It/zm=constant | 1000 | 1
113 | Physics | Electric Current and Electrical Networks | The drift velocity of the electrons in a copper wire of length 2 m under the application of a potential difference of 220 V is 0.5ms<sup>-1</sup>. Their mobility (in m<sup>2</sup> V<sup>-1</sup>s<sup>-1</sup>) | 2.5×10<sup>-3</sup> | 2.5×10<sup>-2</sup> | 5×10<sup>2</sup> | 5×10<sup>-3</sup> | 0001 | 1
114 | Physics | Electric Current and Electrical Networks | The inversion temperature of a copper-iron thermocouple is 540℃ when the cold junction temperature is 0℃. If the cold junction temperature is increased by 10℃, then the inversion temperature and neutral temperature of the thermocouple respectively are | 270℃ and 530℃ | 270℃ and550℃ | 280℃ and 530℃ | 280℃ and550℃ | 1000 | 1
115 | Physics | Electric Current and Electrical Networks | The heat produced by a 100 W heater in 2 min will be equal to | 12×10<sup>3</sup> J | 10×10<sup>3</sup> J | 6×10<sup>3</sup> J | 3×10<sup>3</sup> J | 1000 | 1
116 | Physics | Electric Current and Electrical Networks | There is a current of 1.344 ampin a copper wire whose area of cross-section normal to the length of the wire is 1 mm<sup>2</sup>. If the number of free electrons per cm<sup>3</sup> is 8.4×10<sup>2</sup>2, then the drift velocity would be | 1.0 mm/sec | 1.0 m/sec | 0.1 mm/sec | 0.01 mm/sec | 0010 | 1
117 | Physics | Electric Current and Electrical Networks | The neutral temperature of a thermocouple is 350℃ when the cold junction is at 0℃. When the cold junction is immersed in a bath of 30℃, the inversion temperature is | 700℃ | 600℃ | 350℃ | 670℃ | 0001 | 1
118 | Physics | Electric Current and Electrical Networks | Ohm's law is true | For metallic conductors at low temperature | For metallic conductors at high temperature | For electrolytes when current passes through them | For diode when current flows | 1000 | 1
119 | Physics | Electric Current and Electrical Networks | Which of the following statements is correct | Liquids obey fully the ohm's law | Liquids obey partially the ohm's law | There is no relation between current and p.d. for liquids | None of the above | 0100 | 1
120 | Physics | Electric Current and Electrical Networks | The range of a voltmeter of resistance 500 Ω is 10V. the resistance to be connected to convert it into an ammeter of range 10A is | 1 Ω in parallel | 1 Ω in series | 0.1 Ω in parallel | 0.1 Ω in series | 0010 | 1
121 | Physics | Electric Current and Electrical Networks | A uniform wire of resistance R is uniformly compressed along its length, until its radius becomes n times the original radius. Now resistance of the wire becomes | R/n<sup>4</sup> | R/n<sup>2</sup> | R/n | nR | 1000 | 1
122 | Physics | Electric Current and Electrical Networks | The rate of increase of thermo e.m.f. with temperature at the neutral temperature of a thermocouple | Is negative | Is positive | Is zero | Depends upon the choice of the two materials of the thermocouple | 0010 | 1
123 | Physics | Electric Current and Electrical Networks | What length of the wire of specific resistance 48×10<sup>-8</sup> Ω m is needed to make a resistance of 4.2 Ω (diameter of wire =0.4 mm) | 4.1 m | 3.1 m | 2.1 m | 1.1 m | 0001 | 1
124 | Physics | Electric Current and Electrical Networks | In the given current distribution, what is the value of I? <br><img src="524_Q_29.gif" > | 3A | 8A | 2A | 5A | 0010 | 1
125 | Physics | Electric Current and Electrical Networks | A battery is connected to a uniform resistance wire AB and B is earthed. Which one of the graphs below shows how the current density J varies along AB<br><img src="525_Q_29.gif" > | <img src="525_A1_29.gif" > | <img src="525_A2_29.gif" > | <img src="525_A3_29.gif" > | <img src="525_A4_29.gif" > | 0001 | 1
126 | Physics | Electric Current and Electrical Networks | An ammeter and a voltmeter of resistance R are connected in series to an electric cell of negligible internal resistance. Their readings are A and V respectively. If another resistance R is connected in parallel with the voltmeter | Both A and V will increase | Both A and V will decrease | A will decrease and V will increase | A will increase and V will decrease | 0001 | 1
127 | Physics | Electric Current and Electrical Networks | When the current i is flowing a conductor, the drift velocity is v. If 2i current is flowed through the same metal but having double the area of cross-section, then the drift velocity will be | v/4 | v/2 | v | 4v | 0010 | 1
128 | Physics | Electric Current and Electrical Networks | In a typical Wheatstone network, the resistances in cycle order are A=10 Ω,B=5 Ω,C=4 Ω and D=4 Ω. For the bridge to be balanced<br><img src="528_Q_29.gif" > | 10 Ω should be connected in parallel with A | 10 Ω should be connected in series with A | 5 Ω should be connected in series with B | 5 Ω should be connected in parallel with B | 1000 | 1
129 | Physics | Electric Current and Electrical Networks | When a resistance of 2ohm is connected across the terminals of a cell, the current is 0.5 ampere. When the resistance is increased to 5 ohm, the current is 0.25 ampere. The internal resistance of the cell is | 0.5 ohm | 1.0 ohm | 1.5 ohm | 2.0 ohm | 0100 | 1
130 | Physics | Electric Current and Electrical Networks | A tap supplies water at 22℃, a man takes of 1 L of water per min at 37℃ from the geyser. The power of geyser is | 525 W | 1050 W | 1775 W | 2100 W | 0100 | 1
131 | Physics | Electric Current and Electrical Networks | For a cell, the graph between the potential difference (V) across the terminals of the cell and the current (I) drawn from the cell is shown in the figure. The e.m.f. and the internal resistance of the cell are<br><img src="531_Q_29.gif" > | 2V,0.5Ω | 2V,0.4Ω | >2V,05Ω | >2V,0.4Ω | 0100 | 1
132 | Physics | Electric Current and Electrical Networks | The thermistors are usually made of | Metals with low temperature coefficient of resistivity | Metals with high temperature coefficient of resistivity | Metal oxides with high temperature coefficient of resistivity | Semiconducting materials having low temperature coefficient of resistivity | 0010 | 1
133 | Physics | Electric Current and Electrical Networks | A storage cell is charged by 5 amp D.C. for 18 hours. Its strength after charging will be | 18 AH | 5 AH | 90 AH | 15 AH | 0010 | 1
134 | Physics | Electric Current and Electrical Networks | The internal resistance of a cell of e.m.f. 12V is 5×10<sup>-2</sup>Ω. It is connected across an unknown resistance. Voltage across the cell, when a current of 60 A is drawn from it, is | 15 V | 12 V | 9 V | 6 V | 0010 | 1
135 | Physics | Electric Current and Electrical Networks | In the circuit shown in figure, the points F is grounded. Which of the following is wrong statement? <br><img src="535_Q_29.gif" > | D is at 5V | E is at zero potential | The current in the circuit will be 0.5 A | The potential at E is same whether or not F is rounded | 0100 | 1
136 | Physics | Electric Current and Electrical Networks | Potentiometer wire of length 1m is connected in series with 490Ωresistance and 2V battery. If 0.2m Vcm<sup>-1</sup>is the potential gradient, then resistance of the potentiometer wire is | 4.9Ω | 7.9Ω | 5.9Ω | 6.9Ω | 1000 | 1
137 | Physics | Electric Current and Electrical Networks | The potential difference across the terminals of a battery is 50V when 11A current is drawn and 60V when 1A current is drawn. The e.m.f. and the internal resistance of the battery are | 62V,2Ω | 63V,1Ω | 61V,1Ω | 64V,2Ω | 0010 | 1
138 | Physics | Electric Current and Electrical Networks | Two resistance R<sub>1</sub> and R<sub>2</sub> are made of different materials. The temperature coefficient of the material of R<sub>1</sub> is α and of the material of R<sub>2</sub> is -β. The resistance of the series combination of R<sub>1</sub> and R<sub>2</sub> will not change with temperature, if R<sub>1</sub>/R<sub>2</sub> equals | α/β | (α+β)/(α-β) | (α<sup>2</sup>+β<sup>2</sup>)/αβ | β/α | 0001 | 1
139 | Physics | Electric Current and Electrical Networks | To deposit one litre of hydrogen at 22.4 atmosphere from acidulated water, the quantity of electricity that must pass through is | 1 coulomb | 22.4 coulomb | 96500 coulomb | 193000 coulomb | 0001 | 1
140 | Physics | Electric Current and Electrical Networks | In ballistic galvanometer, the frame in which the coil is wound is non-metallic to | Avoid the production of induced emf | Avoid the production of eddy currents | Increase the production of eddy currents | Increase the production of induced emf | 0100 | 1
141 | Physics | Electric Current and Electrical Networks | In the circuit, the galvanometer G shows zero deflection. If the batteries A and B have negligible internal resistance, the value of the resistor R will be<br><img src="541_Q_29.gif" > | 200Ω | 100 Ω | 500 Ω | 1000 Ω | 0100 | 1
142 | Physics | Electric Current and Electrical Networks | The resistivity of alloys =R<sub>A</sub>lloy; the resistivity of constituent metals R<sub>metal+</sub>. Then, usually | R<sub>A</sub>lloy=R<sub>metal+</sub> | R<sub>A</sub>lloy<R<sub>metal+</sub> | There is no simple relation between R<sub>A</sub>lloy and R<sub>metal+</sub> | R<sub>A</sub>lloy>R<sub>metal+</sub> | 0001 | 1
143 | Physics | Electric Current and Electrical Networks | The production of e.m.f. by maintaining a difference of temperature between the two junctions of two different metals is known as | Joule effect | Seebeck effect | Peltier effect | Thomson effect | 0100 | 1
144 | Physics | Electric Current and Electrical Networks | An electric heater is heated respectively by d.c. and a.c. Applied voltage for both the currents is equal. The heat produced per second will be | More on heating by a.c. source | More on heating by d.c. source | Same for both | None of the above | 0010 | 1
145 | Physics | Electric Current and Electrical Networks | A coil takes 15 min to boil a certain amount of water; another coil takes 20 min for the same process. Time taken to boil the same amount of water when both coils are connected in series | 5 min | 8.6 min | 35 min | 30 min | 0010 | 1
146 | Physics | Electric Current and Electrical Networks | The electron dirft speed is small and the charge of the electron is also small but still, we obtain large current in a conductor. This is due to | The conducting property of the conductor | The resistance of the conductor is small | The electron number density of the conductor is small | The electron number density of the conductor is enormous | 0001 | 1
147 | Physics | Electric Current and Electrical Networks | A small power station supplies electricity to 5000 lamps connected in parallel. Each lamp has a resistance of 220 and is operated at 220 V. The total current supplied by the station is | 2500 A | 3500 A | 5000 A | 10000 A | 0010 | 1
148 | Physics | Electric Current and Electrical Networks | In the circuit shown, if a conducting wire is connected between points A and B, the current in this wire will<br><img src="548_Q_29.gif" > | Be zero | Flow from B to A | Flow from A to B | Flow in the direction which will be decided by the value of V | 0100 | 1
149 | Physics | Electric Current and Electrical Networks | The effective resistance between points A and B is<br><img src="549_Q_29.gif" > | R | R/3 | 2R/3 | 3R/5 | 0010 | 1
150 | Physics | Electric Current and Electrical Networks | A moving coil galvanometer has 150 equal divisions. Its current sensitivity is 10 divisions per milliampere and voltage sensitivity is 2 divisions per millivolt. In order that each division reads 1V, the resistance in Ohm’s needed to be connected in series with the coil will be | 10<sup>3</sup> | 10<sup>5</sup> | 99995 | 9995 | 0001 | 1
151 | Physics | Electric Current and Electrical Networks | A capacitor of capacitance 3μF is first charged by connecting across 10 V battery, then it is allowed to get discharged through 2 Ω and 4Ω resistor by closing the key Kas shown in figure. The total energy dissipated in 2Ω resistor is equal to<br><img src="551_Q_29.gif" > | 0.15 m J | 0.5 m J | 0.05 m J | 1.0 m J | 0010 | 1
152 | Physics | Electric Current and Electrical Networks | If each of the resistances in the network in figure. R, the equivalent resistance between terminals A and B is<br><img src="552_Q_29.gif" > | 5 R | 2 R | 4 R | R | 0001 | 1
153 | Physics | Electric Current and Electrical Networks | The tolerance level of a resistor with the colour code red, blue, orange, gold is | ±5% | ±10% | ±20% | ±40% | 1000 | 1
154 | Physics | Electric Current and Electrical Networks | A given piece of wire of length l and radius r is having a resistance R.This wire is stretched uniformly to a wire of radiusr/2. What is the new resistance? | 3R | 8R | 16R | 2R | 0010 | 1
155 | Physics | Electric Current and Electrical Networks | The expression for thermo e.m.f. in a thermocouple is given by the relation E=40θ-θ<sup>2</sup>/20, where θ is the temperature difference of two junctions. For this, the neutral temperature will be | 100℃ | 200℃ | 300℃ | 400℃ | 0001 | 1
156 | Physics | Electric Current and Electrical Networks | The steady current flows in a metallic conductor of non-uniform cross-section. The quantity/quantities constant along the length of the conductor is/are | Current, electric field and drift velocity | Drift speed only | Current and drift speed | Current only | 0001 | 1
157 | Physics | Electric Current and Electrical Networks | Potential difference between the points P and Q in the electric circuit shown is<br><img src="557_Q_29.gif" > | 4.5 V | 1.2 V | 2.4 V | 2.88 V | 0001 | 1
158 | Physics | Electric Current and Electrical Networks | Who among the following scientists made the statement –“Chemical change can produce electricity” | Galvani | Faraday | Coulomb | Thomson | 1000 | 1
159 | Physics | Electric Current and Electrical Networks | A thin wire of resistance 4 Ω is bent to form a circle. The resistance across any diameter is | 4 Ω | 2 Ω | 1 Ω | 8 Ω | 0010 | 1
160 | Physics | Electric Current and Electrical Networks | A wire P has a resistance of 20Ω. Another wire Q of same material but length twice that of P has resistance of 8Ω. If r is the radius of cross-section of P, the radius of cross-section of Qis | r | r/√2 | √5r | 2r | 0010 | 1
161 | Physics | Electric Current and Electrical Networks | A 100 W bulb B<sub>1</sub> and two 60 W bulb B<sub>2</sub> andB<sub>3</sub> are connected to a 250 V source as shown in the figure. Now W<sub>1</sub>,W<sub>2</sub> andW<sub>3</sub> are the out-put powers of the bulbs B<sub>1</sub>,B<sub>2</sub> andB<sub>3</sub> respectively. Then | W<sub>1</sub>>W<sub>2</sub>= W<sub>3</sub> | W<sub>1</sub>>W<sub>2</sub>>W<sub>3</sub> | W<sub>1</sub><W<sub>2</sub>= W<sub>3</sub> | W<sub>1</sub><W<sub>2</sub><W<sub>3</sub> | 0001 | 1
162 | Physics | Electric Current and Electrical Networks | The electric intensity E, current density j and specific resistance k are related to each other by the relation | E=j/k | E=jk | E=k/j | k=jE | 0100 | 1
163 | Physics | Electric Current and Electrical Networks | The kirchoff;sforst law (∑i=0)and second law (∑iR=∑E)where the symbols have their usual meanings, are respectively based on | Conservation of charge, conversion of momentum | Conservation of energy, conservation of charge | Conservation of momentum, conservation of charge | Conservation of charge, conservation of energy | 0001 | 1
164 | Physics | Electric Current and Electrical Networks | In the circuit shown in figure the potential difference between the points A and B will be<br><img src="564_Q_29.gif" > | 2/3 V | 8/9 V | 4/3 V | 2V | 1000 | 1
165 | Physics | Electric Current and Electrical Networks | For goldplating on a copper chain, the substance required in the form of solution is | Copper sulphate | Copper chloride | Potassium cyanide | Potassium aurocyanide | 0001 | 1
166 | Physics | Electric Current and Electrical Networks | A milliammeter of range 10 mA has a coil of resistance 1 Ω. To use it as voltmeter of range 10 volt, the resistance that must be connected in series with it, will be | 999 Ω | 99 Ω | 1000 Ω | None of these | 1000 | 1
167 | Physics | Electric Current and Electrical Networks | Two wires of resistance R<sub>1</sub> and R<sub>2</sub> have temperature coefficient of resistances α<sub>1</sub> and α<sub>1</sub> respectively. These are joined in series. The effective temperature coefficient of resistance is | (α<sub>1</sub>+α<sub>2</sub>)/2 | √(α<sub>1</sub> α<sub>2</sub> ) | (α<sub>1</sub> R<sub>1</sub>+α<sub>2</sub> R<sub>2</sub>)/(R<sub>1</sub>+R<sub>2</sub> ) | √(R<sub>1</sub> R<sub>2</sub> α<sub>1</sub> α<sub>2</sub> )/√(R<sub>1</sub><sup>2</sup>+R<sub>2</sub><sup>2</sup> ) | 0010 | 1
168 | Physics | Electric Current and Electrical Networks | Conductivity increases in the order of | Al,Ag,Cu | Al,Cu,Ag | Cu,Al,Ag | Ag,Cu,Al | 0100 | 1
169 | Physics | Electric Current and Electrical Networks | A current of 1.5 A flows through a copper voltmeter. The thickness of copper deposited on the electrode surface of area 50 cm<sup>2</sup>in 20 min is (density of Cu=9000 kgm<sup>-3</sup>;ECE of Cu=3.3×10<sup>-7</sup> kgC<sup>-1</sup>) | 1.3×10<sup>-4</sup>m | 1.3×10<sup>-5</sup>m | 2.6 ×10<sup>-4</sup> m | 2.6 ×10<sup>-5</sup> m | 0100 | 1
170 | Physics | Electric Current and Electrical Networks | If resistance of the filament increases with temperature, what will be power dissipated in a 220 V- 100 W lamp when connected to 110 V power supply | 25 W | <25 W | >25 W | None of these | 0010 | 1
171 | Physics | Electric Current and Electrical Networks | Resistances of 6 ohm each are connected in the manner shown in adjoining figure. With the current 0.5 ampere as shown in figure, the potential difference V<sub>P</sub>-V<sub>Q</sub> is<br><img src="571_Q_29.gif" > | 3.6 V | 6.0 V | 3.0 V | 7.2 V | 0010 | 1
172 | Physics | Electric Current and Electrical Networks | What is the volume of hydrogen liberated at NTP by the amount of charge which liberates 0.3175 g of copper? | 224 cc | 112 cc | 56 cc | 1120 cc | 0100 | 1
173 | Physics | Electric Current and Electrical Networks | A coil develops heat of 800 cal/sec. When 20 volts is applied across its ends. The resistance of the coil is (1 cal=4.2 joule) | 1.2 Ω | 1.4 Ω | 0.12 Ω | 0.14 Ω | 0010 | 1
174 | Physics | Electric Current and Electrical Networks | In the given figure, when key K is opened, the reading of the ammeter A will be<br><img src="574_Q_29.gif" > | 50 A | 2:00 | 0.5 A | 10/9 A | 0100 | 1
175 | Physics | Electric Current and Electrical Networks | An electric wire of length 'L' and area of cross-section a has resistance R ohm. Another wire of the same material having same length and area of cross-section 4a has a resistance of | 4R | R/4 | R/16 | 16R | 0100 | 1
176 | Physics | Electric Current and Electrical Networks | The figure shows a network of currents. The magnitude of current is shown here. The current I will be<br><img src="576_Q_29.gif" > | 3A | 9A | 13A | 19A | 0010 | 1
177 | Physics | Electric Current and Electrical Networks | An ammeter of 5 ohm resistance can read 5 mA. If it is to be used to read 100 volt, how much resistance is to be connected in series | 19.9995 Ω | 199.995 Ω | 1999.95 Ω | 19995 Ω | 0001 | 1
178 | Physics | Electric Current and Electrical Networks | The thermo-emf of a thermocouple is 25μ V/℃ at room temperature. A galvanometer of 40 Ω resistance, capable of detecting current as low as 10<sup>-5</sup> A, is connected with the thermocouple. The smallest temperature difference that can be detected by this system is | 16℃ | 12℃ | 8℃ | 20℃ | 1000 | 1
179 | Physics | Electric Current and Electrical Networks | An ionization chamber with parallel conducting plates as anode and cathode has 5×10<sup>7</sup> electrons and the same number of singly-charged positive ions per cm<sup>3</sup>. The electrons are moving at 0.4 m/s. The current density from anode to cathode is 4μA/m<sup>2</sup>. The velocity of positive ions moving towards cathode is | 0.4 m/s | 16 m/s | Zero | 0.1 m/s | 0001 | 1
180 | Physics | Electric Current and Electrical Networks | In a potentiometer experiment, when three cells A, B and C care connected in series the balancing length is found to be 740 cm. if A and B are connected in series balancing length is 540 cm. then the emf of E<sub>A</sub>,E<sub>B</sub> andE<sub>c</sub> are respectively (in volts)<br><img src="580_Q_29.gif" > | 1,1.2 and 1.5 | 1,2 and 3 | 1.5,2 and 3 | 1.5, 2.5 and 3.5 | 1000 | 1
181 | Physics | Electric Current and Electrical Networks | Figure below shows a thick copper rod X and a thin copper wire Y joined in series. They carry a current which is sufficient to make Y much hotter than X<br><img src="581_Q_29.gif" ><br>Which one of the following is correct? | Same in X andY less in X than inY | Same in X andYsame in X and Y | Same in X andYmore in X than in Y | more in X andYless in X than inY | 0010 | 1
182 | Physics | Electric Current and Electrical Networks | A steady current i is flowing through a conductor of uniform cross-section. Any segment of the conductor has | Zero charge | Only positive charge | Only negative charge | Charge proportional to current i | 1000 | 1
183 | Physics | Electric Current and Electrical Networks | Nine resistors each of 1 kΩ are conneted to a battery of 6 V as shown in the circuit given below. What is the total current flowing in the circuit<br><img src="583_Q_29.gif" > | 3mA | 2/3 mA | 3/2 mA | 2mA | 0001 | 1
184 | Physics | Electric Current and Electrical Networks | In order to increase the sensitivity of galvanometer | The suspension wire should be made stiff | Area of the coil should be reduced | The magnetic field should be increased | The number of turns in the coil should be reduced | 0010 | 1
185 | Physics | Electric Current and Electrical Networks | When the number of turns of the coil is doubled, the current sensitivity of a moving coil galvanometer is doubled whereas the voltage sensitivity of the galvanometer | Remains the same | Is halved | Is doubled | Is quadrupled | 1000 | 1
186 | Physics | Electric Current and Electrical Networks | The reading of a high resistance voltmeter when a cell is connected across it is 2.2 V. When the terminals of the cell are also connected to a resistance of 5 Ω the voltmeter reading drops to 1.8 V. Find the internal resistance of the cell | 1.2 Ω | 1.3 Ω | 1.1 Ω | 1.4 Ω | 0010 | 1
187 | Physics | Electric Current and Electrical Networks | In copper voltameter, mass deposited in 30 s is m gram. If the time current is as shown in figure, ECE of copper is<br><img src="587_Q_29.gif" > | m | m/2 | 0.6 m | 0.1m | 0100 | 1
188 | Physics | Electric Current and Electrical Networks | Two cells with the same emf E and different internal resistancesr<sub>1</sub>and r<sub>2</sub> are connected in series to an external resistance R. the value of R so that the potential difference across the first cell be zero is | √(r<sub>1</sub> r<sub>2</sub> ) | r<sub>1</sub>+r<sub>2</sub> | r<sub>1</sub>-r<sub>2</sub> | (r<sub>1</sub>+r<sub>2</sub>)/2 | 0010 | 1
189 | Physics | Electric Current and Electrical Networks | The resistivity of a wire depends on its | Length | Area of cross-section | Shape | Material | 0001 | 1
190 | Physics | Electric Current and Electrical Networks | In the circuit shown, the current through the 5 Ω resistor is<br><img src="590_Q_29.gif" > | 8/3 A | 9/13 A | 4/13 A | 1/3 A | 0001 | 1
191 | Physics | Electric Current and Electrical Networks | A 5.0 A current is setup in an external circuit by a 6.0 storage battery for 6.0 min. The chemical energy of the battery is reduced by | 1.08×10<sup>4</sup> J | 1.08×10<sup>3</sup> J | 1.8×10<sup>4</sup> J | 1.8×10<sup>3</sup> J | 1000 | 1
192 | Physics | Electric Current and Electrical Networks | A heater coil is cut into two equal parts and only one part is now used in the heater. The heat generated will now be | Doubled | Four times | One-fourth | Halved | 1000 | 1
193 | Physics | Electric Current and Electrical Networks | The resistance of a galvanometer is 90 ohm. If only 10 percent of the main current may flow through the galvanometer, in which way and of what value, a resistor is to be used | 10 ohm in series | 10 ohm in parallel | 810 ohm in series | 810 ohm in parallel | 0100 | 1
194 | Physics | Electric Current and Electrical Networks | One junction of a certain thermo-couple is at a fixed temperature T<sub>r</sub> and the other junction is at temperature T. The thermo electric force for this is expressed by<br>E=K(T-T<sub>r</sub> )[ T<sub>0</sub>+1/2 (T<sup>2</sup>+T<sub>r</sub><sup>2</sup>) ].<br>At temperature T=T<sub>0</sub>/2 the thermoelectric power is | 1/2 K T<sub>0</sub> | 3/2 K T<sub>0</sub> | 1/(2 ) K T<sub>0</sub><sup>2</sup> | 1/(2 ) K (T<sub>0</sub>-T<sub>r</sub> )<sup>2</sup> | 0100 | 1
195 | Physics | Electric Current and Electrical Networks | An electric lamp is marked 60 W, 230 V. The cost of kilowatt hour of power is Rs 1.25. The cost of using this lamp 8 h a day for 30 days is | Rs 10 | Rs 16 | Rs 18 | Rs 20 | 0010 | 1
196 | Physics | Electric Current and Electrical Networks | A 5V battery with internal resistance 2 Ω and a 2V battery with internal resistance 1 Ω are connected to a 10 Ω resistor as shown in the figure<br><img src="596_Q_29.gif" ><br>The current in the 10 Ω resistor is | 0.27A, P<sub>2</sub> toP<sub>1</sub> | 0.03A, P<sub>1</sub> toP<sub>2</sub> | 0.03A, P<sub>2</sub> tpP<sub>1</sub> | 0.27A, P<sub>1</sub> toP<sub>2</sub> | 0010 | 1
197 | Physics | Electric Current and Electrical Networks | Calculate the value E, for given circuit, when value of 2A current is either flowing in clockwise or anticlockwise direction<br><img src="597_Q_29.gif" > | 32 V, 8V | 38V, 2V | 32V, 2V | 30V, 8V | 1000 | 1
198 | Physics | Electric Current and Electrical Networks | The current in the arm CD of the circuit will be<br><img src="598_Q_29.gif" > | i<sub>1</sub>+i<sub>2</sub> | i<sub>2</sub>+i<sub>3</sub> | i<sub>1</sub>+i<sub>3</sub> | i<sub>1</sub>-i<sub>2</sub>+i<sub>3</sub> | 0100 | 1
199 | Physics | Electric Current and Electrical Networks | A battery consists of a variable number 'n' of identical cells having internal resistances connected in series. The terminals of battery are short circuited and the current i is measured. Which of the graph below slows the relationship between i and n | <img src="599_A1_29.gif" > | <img src="599_A2_29.gif" > | <img src="599_A3_29.gif" > | <img src="599_A4_29.gif" > | 0001 | 1
200 | Physics | Electric Current and Electrical Networks | Assume that each atom of copper contributes one electron. If the current flowing through a copper wire of 1 mm diameter is 1.1 A, the drift velocity of electrons will be (density of Cu=9 g cm<sup>-3</sup>, atomic wt. of Cu=63) | 0.3 mm s<sup>-1</sup> | 0.5 mm s<sup>-1</sup> | 0.1 mm s<sup>-1</sup> | 0.2 mm s<sup>-1</sup> | 0010 | 1