## Sheet1
Sl.No. | Subject | Chapter | QuestionText | Option1 | Option2 | Option3 | Option4 | CorrectAnswer | Marks | Concept | DiffLevel | Tagging | ExpectedTime
1 | Physics | Electric Current and Electrical Networks | If the temperature of cold junction of thermocouple is lowered, then the neutral temperature | Increases | Approaches inversion temperature | Decreases | Remains the same | 0001 | 1
2 | Physics | Electric Current and Electrical Networks | The resistance of the filament of a lamp increases with the increase in temperature. A lamp rated 100 W and 200 V is connected across 220 V power supply. If the voltage drops by 10%, then the power of the lamp will be | 90 W | 81 W | Between 90 and 100 W | Between 81 and 90 W | 0001 | 1
3 | Physics | Electric Current and Electrical Networks | Which factor is immaterial for the wire used in electric fuse? | Length | Radius | Material | Current | 1000 | 1
4 | Physics | Electric Current and Electrical Networks | If 1 A current is passed through CuSO<sub>4</sub> solution for 10 s, the number of copper atoms deposited at the cathode will be | 8×10<sup>19</sup> | 3.1×10<sup>19</sup> | 6.2×10<sup>19</sup> | 1.6×10<sup>2</sup>0 | 0100 | 1
5 | Physics | Electric Current and Electrical Networks | All of the following statements are true except | Conductance is the reciprocal of resistance and is measured in Siemen | Ohm's law is not applicable at very low and very high temperatures | Ohm's law is applicable to semiconductors | Ohm's law is not applicable to electron tubes, discharge tubes and electrolytes | 0010 | 1
6 | Physics | Electric Current and Electrical Networks | A galvanometer of resistance 20 Ω is to be converted into an ammeter of range 1 A. If a current of 1 mA produces full scale deflection, the shunt required for the purpose is | 0.01 Ω | 0.05 Ω | 0.02 Ω | 0.04 Ω | 0010 | 1
7 | Physics | Electric Current and Electrical Networks | The net resistance of a voltmeter should be large to ensure that | It does not get overheated | It does not draw excessive current | It can measure large potential difference | It does not appreciably change the potential difference to be measured | 0001 | 1
8 | Physics | Electric Current and Electrical Networks | A galvanometer of 50 ohm resistance has 25 divisions. A current of 4×10<sup>-4</sup> ampere gives a deflection of one division. To convert this galvanometer into a voltmeter having a range of 25 volts, it should be connected with a resistance of | 2500 Ω as a shunt | 2450 Ω as a shunt | 2550 Ω in series | 2450 Ω in series | 0001 | 1
9 | Physics | Electric Current and Electrical Networks | A 25 watt,220 volt bulb and a 100 watt,220 volt bulb are connected in series across a 220 voltlines. Which electric bulb will glow more brightly | 25 watt bulb | 100 watt bulb | First 25 watt and then 100 watt | Both with same brightness | 1000 | 1
10 | Physics | Electric Current and Electrical Networks | Twelve wires of resistance 6 Ω are connected to form a cube as shown in the figure. The current centers at a corner A and leaves at the diagonally opposite corner G. the joint resistance across the corner A and G are<br><img src="810_Q_29.gif" > | 12 Ω | 6 Ω | 3 Ω | 5 Ω | 0001 | 1
11 | Physics | Electric Current and Electrical Networks | The total power dissipated in Watts in the circuit shown here is<br><img src="811_Q_29.gif" > | 16 | 40 | 54 | 4 | 0010 | 1
12 | Physics | Electric Current and Electrical Networks | The equivalent resistance of resistor connected in series is always | Equal to the mean of component resistors | Less than the lowest of component resistors | In between the lowest and the highest of component resistors | Equal to sum of component resistors | 0001 | 1
13 | Physics | Electric Current and Electrical Networks | In the given circuit shown in figure it is observed that the current i is independent of the value of resistance R<sub>6</sub>. Then the resistance values must satisfy<br><img src="813_Q_29.gif" > | R<sub>1</sub> R<sub>2</sub> R<sub>5</sub>=R<sub>3</sub> R<sub>4</sub> R<sub>6</sub> | 1/R<sub>5</sub> +1/R<sub>6</sub> =1/(R<sub>1</sub>+R<sub>2</sub> )+1/(R<sub>3</sub>+R<sub>4</sub> ) | R<sub>1</sub> R<sub>4</sub>=R<sub>2</sub> R<sub>3</sub> | R<sub>1</sub> R<sub>3</sub>=R<sub>2</sub> R<sub>4</sub>=R<sub>5</sub> R<sub>6</sub> | 0010 | 1
14 | Physics | Electric Current and Electrical Networks | By using only two resistances coils-singly, in series or in parallel one should be able to obtain resistance of 3,4,12 and 16 ohm. The separate resistance of the coil are | 3 and 4 | 4 and 12 | 12 and 16 | 16 and 13 | 0100 | 1
15 | Physics | Electric Current and Electrical Networks | A battery is charged at a potential of 15 V for 8 hours when the current flowing is 10 A. The battery on discharge supplies a current of 5 A for 15 hours. The mean terminal voltage during discharge is 14 V. The "Watt-hour" efficiency of the battery is | 82.5% | 80% | 90% | 87.5% | 0001 | 1
16 | Physics | Electric Current and Electrical Networks | A battery is charged by a supply of 100 V as shown in figure. The charging current is 1.0A. the value of R is<br><img src="816_Q_29.gif" > | 88 Ω | 68 Ω | 44 Ω | None of these | 1000 | 1
17 | Physics | Electric Current and Electrical Networks | Three resistances of values 2Ω,3Ω and 6Ω are to be connected to produce an effective resistance of 4Ω. This can be done by connecting | 6Ω resistance in series with the parallel combination of 2Ω and 3Ω | 3Ω resistance in series with the parallel combination of 2Ω and 6Ω | 2Ω resistance in series with the parallel combination of 3Ω and 6Ω | 2Ω resistance in parallel with the parallel combination of 3Ω and 6Ω | 0010 | 1
18 | Physics | Electric Current and Electrical Networks | Current provided by a battery is maximum when | Internal resistance equal to external resistance | Internal resistance is greater than external resistance | Internal resistance is less than external resistance | None of these | 1000 | 1
19 | Physics | Electric Current and Electrical Networks | Three equal resistances, each of Rohm, are connected as shown in figure. A battery of 2 V and internal resistance 0.1Ω is connected across the circuit. The value of R for which the heat generated in the circuit will by maximum is<br><img src="819_Q_29.gif" > | 0.3Ω | 0.01Ω | 0.1Ω | 0.03Ω | 1000 | 1
20 | Physics | Electric Current and Electrical Networks | For a certain thermocouple, if the temperature of the cold junction is 0℃, the neutral temperature and inversion temperature are 285℃ and 570℃ respectively. If the cold junction is brought to 10℃, then the new neutral and inversion temperatures are respectively | 285℃ and 560℃ | 285℃ and 570℃ | 295℃ and 560℃ | 275℃ and 560℃ | 1000 | 1
21 | Physics | Electric Current and Electrical Networks | Two resistances when connected in parallel across a cell of negligible internal resistance consume 4 times the power they would consume when connected in series. If one resistance is 5Ω , the other is | 1 Ω | 2.5 Ω | 5 Ω | 10 Ω | 0010 | 1
22 | Physics | Electric Current and Electrical Networks | The maximum current that flows through a fuse wire before it blows out varies with its radius as | r<sup>3/2</sup> | r | r<sup>2/3</sup> | r<sup>1/2</sup> | 1000 | 1
23 | Physics | Electric Current and Electrical Networks | At what temperature will the resistance of a copper wire become three times its value at 0℃ (Temperature coefficient of resistance for copper = 4×10<sup>-3</sup> per ℃) | 400℃ | 450℃ | 500℃ | 550℃ | 0010 | 1
24 | Physics | Electric Current and Electrical Networks | If N is the Avogadro’s number and e is the electronic charge then the Faraday’s constant F is equal to | Ne | N<sup>2</sup> e | Ne<sup>2</sup> | 1/Ne | 1000 | 1
25 | Physics | Electric Current and Electrical Networks | A current of 1.5 A flows through a copper voltameter. The thickness of copper deposited on the electrode surface of size 50 cm×10 cm is 20 min will be (density of copper =9000 kg-m<sup>-3</sup> and ECE of copper=0.00033gC<sup>-1</sup>) | 3.3×10<sup>-6</sup> m | 6.6 ×10<sup>-6</sup> m | 1.3 ×10<sup>-5</sup> m | 2.6 ×10<sup>-5</sup> m | 0100 | 1
26 | Physics | Electric Current and Electrical Networks | Four resistances carrying a current shown in the circuit diagram re immersed in a box containing ice at 0℃. How much ice must be put in the box every 10 min to keep the average quantity of in the box constant? <br><img src="826_Q_29.gif" > | 5 kg | 1.19 kg | 3 kg | 2.29 kg | 0100 | 1
27 | Physics | Electric Current and Electrical Networks | A battery consists of a variable number (n) of identical cells, each having an internal resistance r connected in series. The terminal of the battery is short-circuited. A graph of current versus the number of cells will be as shown in figure | <img src="827_A1_29.gif" > | <img src="827_A2_29.gif" > | <img src="827_A3_29.gif" > | <img src="827_A3_29.gif" > | 0010 | 1
28 | Physics | Electric Current and Electrical Networks | In a copper voltameter, mass deposited in 6 minutes is m gram. If the current-time graph for the voltameter is as shown here, then the E.C.E of the copper is<br><img src="828_Q_29.gif" > | m/5 | m/300 | 5 m | m/18000 | 0100 | 1
29 | Physics | Electric Current and Electrical Networks | In the circuit shown in the figure the potential difference between X and Y will be<br><img src="829_Q_29.gif" > | Zero | 20 V | 60 V | 120 V | 0001 | 1
30 | Physics | Electric Current and Electrical Networks | In the following circuit, bulb rated as 1.5 V,0.45 W. If bulbs glows with full intensity then what will be the equivalent resistance between X and Y<br><img src="830_Q_29.gif" > | 0.45 Ω | 1 Ω | 3 Ω | 5 Ω | 0100 | 1
31 | Physics | Electric Current and Electrical Networks | Two wires of same dimensions but resistivitiesρ<sub>1</sub> and ρ<sub>2</sub>are connected in series. The equivalent resistivity of the combination is | √(ρ<sub>1</sub> ρ<sub>2</sub> ) | (ρ<sub>1</sub>+ρ<sub>2</sub>) | (ρ<sub>1</sub>+ρ<sub>2</sub>)/2 | None of these | 0010 | 1
32 | Physics | Electric Current and Electrical Networks | In a balanced Wheatstone’s network, the resistance in the arms Q and S are interchanged. As a result of this | Network is not balanced | Network is still balanced | Galvanometer shows zero deflection | Galvanometer and the cell must be interchanged to balance | 1000 | 1
33 | Physics | Electric Current and Electrical Networks | On passing the current in water voltmeter, hydrogen | Is liberated at anode | Is liberated at cathode | Is not liberated | Remains in the solution | 0100 | 1
34 | Physics | Electric Current and Electrical Networks | Two electric bulbs have ratings respectively of 25 W, 220 V and 100 W, 220 V. If the bulbs are connected in series with a supply of 440, which bulb will fuse? | 25 W bulb | 100 W bulb | Both of these | None of these | 1000 | 1
35 | Physics | Electric Current and Electrical Networks | A cell of internal resistance 3 ohm and emf 10 volt is connected to a uniform wire of length 500 cm and resistance 3 ohm. The potential gradient in the wire is | 30 mV/cm | 10 mV/cm | 20 mV/m | 4 mV/cm | 0100 | 1
36 | Physics | Electric Current and Electrical Networks | Consider four circuits shown in figure. In which circuit power dissipated is greatest. (Neglect the internal resistance of the power supply) | <img src="836_A1_29.gif" > | <img src="836_A2_29.gif" > | <img src="836_A3_29.gif" > | <img src="836_A3_29.gif" > | 1000 | 1
37 | Physics | Electric Current and Electrical Networks | Consider the following two statements A and B and identify the correct choice given in the answer<br>(A) Duddells thermo-galvanometer is suitable to measure direct current only<br>(B) Thermopile can measure temperature differences of the order of 10<sup>-3</sup>℃ | Both A and B are true | Both Aand B are false | A is true but B is false | A is false but B is true | 0001 | 1
38 | Physics | Electric Current and Electrical Networks | Three resistors 1 Ω,2Ω and 3Ω are connected to form a triangle. Across 3Ωresistor a 3V battery is connected. The current through 3 Ωresistor is | 0.75A | 1A | 2A | 1.5A | 0100 | 1
39 | Physics | Electric Current and Electrical Networks | A silver and a zinc voltmeter are connected in series and a current I is passed through them for a time t, liberating w gram of zinc. The weight of silver deposited is nearly | 1.7 w g | 2.4 w g | 3.5 wg | 1.2 w g | 0010 | 1
40 | Physics | Electric Current and Electrical Networks | In a meter bridge experiment, null point is obtained at 20cm from one end of the wire when resistance X is balanced against another resistance Y. If X<Y, then where will be the new position of the null point from the same end, if one decides to, balance a resistance of 4X against Y? | 50 cm | 80 cm | 40 cm | 70 cm | 1000 | 1
41 | Physics | Electric Current and Electrical Networks | A galvanometer of resistance 240Ωallows only 4% of the main current after connecting a shunt resistance. The value of the shunt resistance is | 10 Ω | 20 Ω | 8 Ω | 5 Ω | 1000 | 1
42 | Physics | Electric Current and Electrical Networks | The two bulbs, one of 60W and other 200W are connected in series to a 200 volt line, then | The potential drop across two bulbs in the same | The potential drop across the 60 W bulb is greater than the potential drop across the 200 W bulb | The potential drop across the 200 W bulb is greater than the 60 W bulb | The potential drop across both the bulbs is 200 volt | 0100 | 1
43 | Physics | Electric Current and Electrical Networks | Electromotive force is the force, which is able to maintain a constant | Current | Resistance | Power | Potential difference | 0001 | 1
44 | Physics | Electric Current and Electrical Networks | In the following circuit a 10 m long potentiometer wire with resistance 1.2 ohm/m, a resistance R<sub>1</sub> and an accumulator of emf 2 V are connected in series. When the emf of thermocouple is 2.4 mV then the deflection in galvanometer is zero. The current supplied by the accumulator will be<br><img src="844_Q_29.gif" > | 4×10<sup>-4</sup> A | 8×10<sup>-4</sup> A | 4×10<sup>-3</sup> A | 8×10<sup>-3</sup> A | 1000 | 1
45 | Physics | Electric Current and Electrical Networks | A house wife uses a 100 W bulb 8 h a day , and an electric heater of 300 W for 4 h a day. The total cost for the month of June at the rate of 0.05 rupee per unit will be | Rs 20 | Rs 25 | Rs 30 | Rs 30 paise 50 | 0010 | 1
46 | Physics | Electric Current and Electrical Networks | In a potentiometer, the null points are received at 7th wire. If now we have to change the null points at 9th wire, what should we do? | Attach resistance in series with battery | Increase resistance in main circuit | Decrease resistant in main circuit | Decrease applied emf | 0100 | 1
47 | Physics | Electric Current and Electrical Networks | The effective resistance of two resistors in parallel is 12/7 Ω. If one of the resistors is disconnected the resistance becomes 4 Ω. The resistance of the other resistor is | 4 Ω | 3 Ω | 12/7 Ω | 7/12 Ω | 0100 | 1
48 | Physics | Electric Current and Electrical Networks | A torch bulb rated as 4.5 W,1.5 V is connected as shown in the figure. The e.m.f. of the cell needed to make the bulb glow at full intensity is<br><img src="848_Q_29.gif" > | 4.5 V | 1.5 V | 2.67 V | 13.5 V | 0001 | 1
49 | Physics | Electric Current and Electrical Networks | The electric current passing through a metallic wire produces heat because of | Collisions of conduction electrons with each other | Collisions of the atoms of the metal with each other | The energy released in the ionization of the atoms of the metal | Collisions of the conduction electrons with the atoms of the metallic wires | 0001 | 1
50 | Physics | Electric Current and Electrical Networks | One junction of a thermo-couple is a particular temperature T<sub>r</sub> and another is at T. Its thermo emf is expressed as<br>E=K(T-T<sub>r</sub>){T<sub>0</sub>-1/2(T+T<sub>r</sub>)}<br>At a temperature T=T<sub>0</sub>/2, the value of thermo-electric power will be | 1/2 KT<sub>0</sub> | KT<sub>0</sub> | 1/2 KT<sub>0</sub><sup>2</sup> | 1/2 K(T<sub>0</sub>-T<sub>r</sub> )<sup>2</sup>. | 1000 | 1
51 | Physics | Electric Current and Electrical Networks | Two identical heaters rated 220 volt,1000 watt are placed in series with each other across 220 volt lines. If resistance does not change with temperature, then the combined power is | 1000 watt | 2000 watt | 500 watt | 4000 watt | 0010 | 1
52 | Physics | Electric Current and Electrical Networks | In the adjoining circuit, the battery E<sub>1</sub> has an e.m.f. of 12volt and zero internal resistance while the battery E has an e.m.f. of 2volt. If the galvanometer G reads zero, then the value of the resistance X in ohm is<br><img src="852_Q_29.gif" > | 10 | 100 | 500 | 200 | 0100 | 1
53 | Physics | Electric Current and Electrical Networks | In a potentiometer of one metre length, an unknown e.m.f. voltage source is balanced at 60 cm length of potentiometer wire, while a 3 volt battery is balanced at 45 cm length. Then the e.m.f. of the unknown voltage source is | 3V | 2.25V | 4V | 4.5V | 0010 | 1
54 | Physics | Electric Current and Electrical Networks | A potentiometer has uniform potential gradient across it. Two cells connected in series (i) to support each other and (ii) to oppose each other are balanced over 6m and 2m respectively on the potentiometer wire. The e.m.f.'s of the cells are in the ratio of | 1:02 | 1:01 | 3:01 | 2:01 | 0001 | 1
55 | Physics | Electric Current and Electrical Networks | In a thermocouple, the temperature that does not depend on the temperature of the cold junction is called | Neutral temperature | Temperature of inversion | Both the above | None of the above | 1000 | 1
56 | Physics | Electric Current and Electrical Networks | A current of A enters one corner one corner P of an equilateral triangle PQRhaving 3 wires of resistance 2 Ωeach and leaves by the corner R. then the current I<sub>1</sub>and I<sub>2</sub>are<br><img src="856_Q_29.gif" > | 2A, 4A | 4A, 2A | 1A, 2A | 2A, 3A | 1000 | 1
57 | Physics | Electric Current and Electrical Networks | Five equal resistances each of resistance R are connected as shown in the figure. A battery of V volts is connected between A and B. The current flowing in AFCEB will be<br><img src="857_Q_29.gif" > | 3V/R | V/R | V/2R | 2V/R | 0100 | 1
58 | Physics | Electric Current and Electrical Networks | The resistance of a straight conductor does not depend on its | Length | Temperature | Material | Shape of cross-section | 0001 | 1
59 | Physics | Electric Current and Electrical Networks | Consider the circuit shown in the figure. The current I<sub>3</sub> is equal to<br><img src="859_Q_29.gif" > | 5 amp | 3 amp | -3 amp | -5/6 amp | 0001 | 1
60 | Physics | Electric Current and Electrical Networks | An immersion heater with electrical resistance 7 Ω is immersed in 0.1 kg of water at 20℃ for 3 min. If the flow of current is 4 A, what is the final temperature of the water in ideal conditions? (Specific heat capacity of water=4.2×10<sup>3</sup> Jkg)<sup>-1</sup>K<sup>-1</sup> | 28℃ | 48℃ | 52℃ | 68℃ | 0001 | 1
61 | Physics | Electric Current and Electrical Networks | A cell of internal resistance r is connected to an external resistance R. The current will be maximum in R, if | R=r | R<r | R>r | R=r/2 | 1000 | 1
62 | Physics | Electric Current and Electrical Networks | If an ammeter is to be used in place of a voltmeter, then we must connect with the ammeter a | Low resistance in parallel | High resistance in parallel | High resistance in series | Low resistance in series | 0010 | 1
63 | Physics | Electric Current and Electrical Networks | A nichrome wire 50 cm long and one square millimetre cross-section carries a current of 4A when connected to a 2V battery. The resistivity of nichrome wire in ohm metre is | 1×10<sup>-6</sup> | 4×10<sup>-7</sup> | 3×10<sup>-7</sup> | 2×10<sup>-7</sup> | 1000 | 1
64 | Physics | Electric Current and Electrical Networks | The resistance of hot tungsten filament is about 10 times the cold resistance. What will be the resistance of 100 W and 200 V lamp, when not in use? | 40Ω | 20Ω | 400Ω | 20Ω | 1000 | 1
65 | Physics | Electric Current and Electrical Networks | In a neon gas discharge tube Ne<sup>+ions</sup> moving through a cross-section of the tube each second to the right is 2.9×10<sup>18</sup>, while 1.2×10<sup>18</sup>electron move towards left in the same time; the electronic charge being 1.6×10<sup>-19</sup> C, the net electric current is | 0.27A to the right | 0.66A to the right | 0.66 A to the left | Zero | 0100 | 1
66 | Physics | Electric Current and Electrical Networks | A battery of e.m.f. 3 volt and internal resistance 1.0 ohm is connected in series with copper voltmeter. The current flowing in the circuit is 1.5 amperes. The resistance of voltmeter will be | Zero | 1.0 ohm | 1.5 ohm | 2.0 ohm | 0100 | 1
67 | Physics | Electric Current and Electrical Networks | If two identical heaters each rated as (1000 W-220 V) are connected in parallel to 220 V, then the total power consumed is | 200 W | 2500 W | 250 W | 2000 W | 0001 | 1
68 | Physics | Electric Current and Electrical Networks | A voltmeter essentially consists of | A high resistance, in series with a galvanometer | A low resistance, in series with a galvanometer | A high resistance in parallel with a galvanometer | A low resistance in parallel with a galvanometer | 1000 | 1
69 | Physics | Electric Current and Electrical Networks | The equivalent resistance between points A and B with switch S open and closed are respectively<br><img src="869_Q_29.gif" > | 4 Ω,8 Ω | 8 Ω,4 Ω | 6 Ω,9 Ω | 9 Ω,6 Ω | 0100 | 1
70 | Physics | Electric Current and Electrical Networks | In the Wheatstone bridge shown below, in order to balance the bridge, we must have<br><img src="870_Q_29.gif" > | R<sub>1</sub>=3 Ω ;R<sub>2</sub>=3 Ω | R<sub>1</sub>=6 Ω ;R<sub>2</sub>=15 Ω | R<sub>1</sub>=1.5 Ω ;R<sub>2</sub>=any finite value | R<sub>1</sub>=3Ω ;R<sub>2</sub>=any finite value | 0001 | 1
71 | Physics | Electric Current and Electrical Networks | A wire of resistance R is cut into 'n' equal parts. These parts are then connected in parallel. The equivalent resistance of the combination will be | nR | R/n | n/R | R/n<sup>2</sup> | 0001 | 1
72 | Physics | Electric Current and Electrical Networks | The power dissipated across resistance R which is connected across a battery of potential V is P. If resistance is doubled, then the power becomes | 2023-02-01 | 2 | 2023-04-01 | 4 | 1000 | 1
73 | Physics | Electric Current and Electrical Networks | What will happen when a 40 watt,220 volt lamp and 100 watt,220 volt lamp are connected in series across 40 volt supply | 100 watt lamp will fuse | 40 watt lamp will fuse | Both lamps will fuse | Neither lamp will fuse | 0001 | 1
74 | Physics | Electric Current and Electrical Networks | If nearly 10<sup>5</sup>C liberate 1 g equivalent of aluminium, then the amount of aluminium (equivalent weight g) deposited through electrolysis in 20 min by a current of 50 A will be | 0.09 g | 0.6 g | 5.4 g | 10.8 g | 0010 | 1
75 | Physics | Electric Current and Electrical Networks | Two cells, each of e.m.f.E and internal resistance r are connected in parallel between the resistance R. The maximum energy given to the resistor will be, only when | R=r/2 | R=r | R=2r | R=0 | 1000 | 1
76 | Physics | Electric Current and Electrical Networks | Eels are able to generate current with biological cells called electroplaques. The electroplaques in an eel are arranged in 100 rows, each row stretching horizontally along the body of the fish containing 5000 electroplaques. The arrangement is suggestively shown below. Each electroplaque has an emf of 0.15 V and internal resistance of 0.25 Ω<br><img src="876_Q_29.gif" ><br>The water surrounding the eel completes a circuit between the head and its tail. If the water surrounding it has a resistance of 500 Ω, the current an eel can produce in water is about | 1.5 A | 3.0 A | 15 A | 30 A | 1000 | 1
77 | Physics | Electric Current and Electrical Networks | Time taken by a 836 W heater to heat one litre of water from 10℃ to 40℃ is | 50 s | 100 s | 150 s | 200 s | 0010 | 1
78 | Physics | Electric Current and Electrical Networks | What is the equivalent resistance between points A and B in the circuit if figure, if R=3 Ω? <br><img src="878_Q_29.gif" > | 8 Ω | 9 Ω | 12 Ω | 15 Ω | 1000 | 1
79 | Physics | Electric Current and Electrical Networks | What must be the efficiency of an electric kettle marked 500 W, 230 V, if it was found to bring 1 kg of water at 15℃ to boiling point in 15 min? (Given specific heat capacity of water =420 J/kg℃) | 79% | 81% | 72% | 69% | 1000 | 1
80 | Physics | Electric Current and Electrical Networks | A metallic resistor is connected across a battery. If the number of collisions of the free electrons with the lattice is some how decreased in the resistor (for example by cooling it), the current will | Remains constant | Increase | Decrease | Become zero | 0100 | 1
81 | Physics | Electric Current and Electrical Networks | Tap supplies water at 20℃. A man takes 1 L of water per minute at 35℃ from a geyser connected to the tap. The power of geyser is | 1050 W | 2100 W | 1500 W | 3000 W | 1000 | 1
82 | Physics | Electric Current and Electrical Networks | The number of free electrons per 100 mm of ordinary copper wire is 2×10<sup>2</sup>1.Average drift speed of electrons is 0.25mms<sup>-1</sup>. The current flowing is | 8:00 | 0.8 A | 80 A | 5:00 | 0100 | 1
83 | Physics | Electric Current and Electrical Networks | On increasing the temperature of a conductor, its resistance increases because the | Relaxation time increases | Mass of electron increases | Electron density decreases | Relaxation time decreases | 0001 | 1
84 | Physics | Electric Current and Electrical Networks | In India electricity is supplied for domestic use at 220 V. It is supplied at 110 V in USA. If the resistance of a 60 W bulb for use in India is R,the resistance of a 60 W bulb for use in USA will be | R | 2 R | R/4 | R/2 | 0010 | 1
85 | Physics | Electric Current and Electrical Networks | In the given circuit, with steady current, the potential drop across the capacitor must be<br><img src="885_Q_29.gif" > | V | V/2 | V/3 | 2V/3 | 0010 | 1
86 | Physics | Electric Current and Electrical Networks | Two resistances R<sub>1</sub>and another R<sub>2</sub> of the same material but twice the length and half the thickness are connected in series with a standard battery E of internal resistance r. The balancing point is | 1/8l | 1/4l | 8 l | 16 l | 0010 | 1
87 | Physics | Electric Current and Electrical Networks | When a current passes through the junction of two different metals, evolution or absorption of heat at the junction is known as | Joule effect | Seebeck effect | Peltier effect | Thomson effect | 0010 | 1
88 | Physics | Electric Current and Electrical Networks | Three equal resistors are connected as shown in figure. The maximum power consumed by each resistor is 18 W. Then maximum power consumed by the combination is<br><img src="888_Q_29.gif" > | 18 W | 27 W | 36 W | 54 W | 0100 | 1
89 | Physics | Electric Current and Electrical Networks | The length of the resistance wire is increased by 10%. What is the corresponding change in the resistance of wire? | 10% | 25% | 21% | 9% | 0010 | 1
90 | Physics | Electric Current and Electrical Networks | The number of dry cells, each of e.m.f. 1.5 volt and internal resistance 0.5 ohm that must be joined in series with a resistance of 20 ohm so as to send a current of 0.6 ampere through the circuit is | 2 | 8 | 10 | 12 | 0010 | 1
91 | Physics | Electric Current and Electrical Networks | A thermister is dipped in a bath whose temperature is to be measured. When the temperature increase the current also increase, because of decreases in | Capacitance | Reactance | Resistance | Resistivity | 0001 | 1
92 | Physics | Electric Current and Electrical Networks | In the given circuit diagram the current through the battery and the charge on the capacitor respectively in steady state are<br><img src="892_Q_29.gif" > | 1A and 3 μC | 17 A and 0 μC | 6/7 A and12/7 μC | 11A and 3μC | 0001 | 1
93 | Physics | Electric Current and Electrical Networks | To sand 10% of main current through a moving coil galvanometer of resistance 9 Ω shut required | 9 Ω | 11 Ω | 10 Ω | 9.9 Ω | 0100 | 1
94 | Physics | Electric Current and Electrical Networks | The resistance of a wire of uniform diameter d and length L is R. The resistance of another wire of the same material but diameter 2d and length 4 L will be | 2R | R | R/2 | R/4 | 0100 | 1
95 | Physics | Electric Current and Electrical Networks | The potential difference across 8Ω resistance is 48V as shown in figure. The value of potential difference across points A and B will be<br><img src="895_Q_29.gif" > | 62V | 80V | 128V | 160V | 0001 | 1
96 | Physics | Electric Current and Electrical Networks | For obtaining chlorine by electrolysis a current of 100 KW and 125 V is used. (Electro chemical equivalent of chlorine is 0.367×10<sup>6</sup> kgC<sup>-1</sup>). The amount of chlorine obtained in one min will be | 1.7616 g | 17.616 g | 0.17161 kg | 1.7616 kg | 0100 | 1
97 | Physics | Electric Current and Electrical Networks | In a meter bridge, the balancing length from the left end (standard resistance of one ohm is in the right gap) is found to be 20 cm. The value of the unknown resistance is | 0.8 Ω | 0.5 Ω | 0.4 Ω | 0.25 Ω | 0001 | 1
98 | Physics | Electric Current and Electrical Networks | A 25 W and 100 W bulbs are joined in series and connected to the mains. Which bulb will glow brighter? | 25 W bulb | 100 W bulb | Both bulb will glow brighter | None will glow brighter | 1000 | 1
99 | Physics | Electric Current and Electrical Networks | Temperature of cold junction in a thermocouple is 270℃, then the temperature of inversion is | 540℃ | 530℃ | 280℃ | 260℃ | 0100 | 1
100 | Physics | Electric Current and Electrical Networks | A galvanometer having a coil resistance of 60 Ω shows full scale deflection when a current of 1.0 amp passes through it. It can be converted into an ammeter to read currents upto 5.0 amp by | Putting in parallel a resistance of 240 Ω | Putting in series a resistance of 15 Ω | Putting in series a resistance of 240 Ω | Putting in parallel a resistance of 15 Ω | 0001 | 1
101 | Physics | Electric Current and Electrical Networks | A voltmeter having resistance of 50×10<sup>3</sup> ohm is used to measure the voltage in a circuit. To increase the range of measurement 3 times the additional series resistance required is | 10<sup>5</sup> ohm | 150 k.ohm | 900 k.ohm | 9×10<sup>6</sup> ohm | 1000 | 1
102 | Physics | Electric Current and Electrical Networks | The wiring of a house has resistance 6Ω. A 100 W bulb is glowing as shown in figure. If a geyser of 1000 W is switched on, the change in potential drop across the bulb is nearly<br><img src="902_Q_29.gif" > | Nil | 12 V | 24 V | 32 V | 0010 | 1
103 | Physics | Electric Current and Electrical Networks | What is the reading of voltmeter in the following figure<br><img src="903_Q_29.gif" > | 3 V | 2 V | 5 V | 4 V | 0001 | 1
104 | Physics | Electric Current and Electrical Networks | Consider the circuits shown in the figure. Both the circuits are taking same current from battery but current through R in the second circuit is 1/10 th of current through R in the first circuit. If R is 11 Ω, the value of R<sub>1</sub><br><img src="904_Q_29.gif" > | 9.9 Ω | 11 Ω | 8.8 Ω | 7.7 Ω | 1000 | 1
105 | Physics | Electric Current and Electrical Networks | A given resistor has the following colour scheme of the various strips on it, brown, black, green and silver. Its value in ohm is | 1.0×10<sup>4</sup>±10% | 1.0×10<sup>5</sup>±10% | 1.0×10<sup>6</sup>±10% | 1.0×10<sup>7</sup>±10% | 0010 | 1