## Sheet1
Sl.No. | Subject | Chapter | QuestionText | Option1 | Option2 | Option3 | Option4 | CorrectAnswer | Marks | Concept | DiffLevel | Tagging | ExpectedTime
1 | Chemistry | Atomic Structure | Which one of the following has unit positive charge and 1 u mass? | Electron | Neutron | Proton | None of these | 0010 | 1
2 | Chemistry | Atomic Structure | The frequency of a green light is 6×10<sup>14</sup> Hz. Its wavelength is: | 500 nm | 5 nm | 50,000 nm | None of these | 1000 | 1
3 | Chemistry | Atomic Structure | Among the following sets of quantum numbers, which one is incorrect for 4d-electron? | <img src="603<sub>A</sub>1_2a.gif" > | <img src="603<sub>A</sub>2_2a.gif" > | <img src="603<sub>A</sub>3_2a.gif" > | <img src="603<sub>A</sub>4_2a.gif" > | 1000 | 1
4 | Chemistry | Atomic Structure | <img src="604_Q_2a.gif" > | Aufbau principle | Pauli's exclusion principle | Hund's rule | Uncertainty principle | 0010 | 1
5 | Chemistry | Atomic Structure | Which one of the following sets of ions represents a collection of isoelectronic species? | K<sup> + </sup> ,Cl<sup>-</sup> ,Ca<sup>2 + </sup>,Sc<sup>3 + </sup> | Ba<sup>2 + </sup>,Sr<sup>2 + </sup>,K<sup> + </sup> ,S<sup>2-</sup> | N<sup>-3</sup> ,O<sup>2-</sup> ,F<sup>-</sup> ,S<sup>2-</sup> | Li<sup> + </sup> ,Na<sup> + </sup> ,Mg<sup>2 + </sup>,Ca<sup>2 + </sup> | 1000 | 1
6 | Chemistry | Atomic Structure | The e/m ratio is maximum for: | D<sup> + </sup> | He<sup> + </sup> | H<sup> + </sup> | He<sup>2 + </sup> | 0010 | 1
7 | Chemistry | Atomic Structure | The principle, which gives a way to fill the electrons in the available energy level is: | Hund’ s rule | Pauli's exclusion principle | Aufbau principle | None of the above | 0010 | 1
8 | Chemistry | Atomic Structure | The ground state electronic configuration of nitrogen atom can be represented as | ⥮ ⥮ ↿ ⇂ ↿ | ⥮ ⥮ ↿ ⇂ ⇂ | ⥮ ⥮ ⇂ ⇂ ⇂ | All of the above | 0010 | 1
9 | Chemistry | Atomic Structure | The uncertainty in position of a minute particle of mass 25 g in space is 10<sup>-5</sup> m. The uncertainty in its velocity (in m s<sup>-1</sup> ) is: | 2.1×10<sup>-34</sup> | 0.5×10<sup>-34</sup> | 2.1×10<sup>-28</sup> | 0.5×10<sup>-23</sup> | 0010 | 1
10 | Chemistry | Atomic Structure | Out of first 100 elements, number of elements having electrons in 3d-orbitals are: | 80 | 10 | 100 | 60 | 1000 | 1
11 | Chemistry | Atomic Structure | Number of electrons in 1.8 mL of H<sub>2</sub> O are: | 6.02×10<sup>2</sup> 3 | 6.02×10<sup>2</sup> 4 | 6.02×10<sup>2</sup> 2 | 6.02×10<sup>2</sup> 5 | 1000 | 1
12 | Chemistry | Atomic Structure | The number of orbitals present in the shell with n=4 is | 8 | 16 | 18 | 32 | 0100 | 1
13 | Chemistry | Atomic Structure | Number of electrons in the outermost orbit of the element of atomic number 15 is: | 7 | 5 | 3 | 2 | 0100 | 1
14 | Chemistry | Atomic Structure | The angular momentum of electron of H-atom is proportional to: | r<sup>2</sup> | <img src="614<sub>A</sub>2_2a.gif" > | <img src="614<sub>A</sub>3_2a.gif" > | <img src="614<sub>A</sub>4_2a.gif" > | 0010 | 1
15 | Chemistry | Atomic Structure | The total number of electrons present in 1 mL Mg:<br />(Given density of <sub>1</sub>2 Mg<sup>2</sup> 4=1.2 g/mL) | 0.6 N | 6 N | 2 N | 3 N | 1000 | 1
16 | Chemistry | Atomic Structure | Which set of quantum number represents the electron of the lowest energy? | n=2,l=0,m=0,s=-1/2 | n=2,l=1,m=0,s= + 1/2 | n=4,l=0,m=0,s= + 1/2 | n=4,l=0,m=0,s=-1/2 | 1000 | 1
17 | Chemistry | Atomic Structure | Electron behaves both as a particle and a wave. This was proposed by | Heisenberg | Gilbert N. Lewis | de-Broglie | L. Rutherford | 0010 | 1
18 | Chemistry | Atomic Structure | Which of the following is isoelectronic with carbon atom? | N<sup> + </sup> | O<sup>2-</sup> | Na<sup> + </sup> | Al<sup>3 + </sup> | 1000 | 1
19 | Chemistry | Atomic Structure | The uncertainity in position for a dust particle (m=10<sup>-11</sup> g ; diameter = 10<sup>-4</sup> cm and velocity =10<sup>-4</sup> cm/s) will be (The error in measurement of velocity is 1%) | 5.27×10<sup>-4</sup> cm | 5.27×10<sup>-5</sup> cm | 5.27×10<sup>-6</sup> cm | 5.27×10<sup>-7</sup> cm | 0010 | 1
20 | Chemistry | Atomic Structure | Which is not basic postulate of Dalton’s atomic theory? | Atoms are neither created nor destroyed in a chemical reaction | In a given compound, the relative number and kinds of atoms are constant | Atoms of all elements are alike, including their masses | Each element is composed of extremely small particles called atoms | 0010 | 1
21 | Chemistry | Atomic Structure | Among the various quantum numbers (n,l,m,s) describing an electron, which can have the largest value: | n | l | m | s | 1000 | 1
22 | Chemistry | Atomic Structure | The valency orbital configuration of an element with Z=23 is: | 3d<sup>5</sup> | 3d<sup>3</sup> ,4s<sup>2</sup> | 3d<sup>2</sup> ,4s<sup>1</sup> 4 p<sup>1</sup> | 3d<sup>3</sup> ,4s<sup>1</sup> 4 p<sup>1</sup> | 0100 | 1
23 | Chemistry | Atomic Structure | A particle of mass, 'm' when annihilated completely given an energy E equal to: | mc<sup>2</sup> | m/c<sup>2</sup> | mc | c<sup>2</sup> /m | 1000 | 1
24 | Chemistry | Atomic Structure | The correct set of four quantum number for the valence electron of rubidium (Z=37) is | n=5,l=0,m=0,s= + 1/2 | n=5,l=1,m=1,s= + 1/2 | n=5,l=1,m=1,s= + 1/2 | n=6,l=0,m=0,s= + 1/2 | 1000 | 1
25 | Chemistry | Atomic Structure | A photon is : | A quanta of light (or electromagnetic) energy | A quanta of matter | A positively charged particle | An instrument for measuring light intensity | 1000 | 1
26 | Chemistry | Atomic Structure | Which orbital is dumb-bell shaped? | s | 2p<sub>y</sub> | 3s | <img src="626<sub>A</sub>4_2a.gif" > | 0100 | 1
27 | Chemistry | Atomic Structure | Aufbau principle does not give the correct arrangement of filling up of atomic orbital’s in | Cu and Zn | Co and Zn | Mn and Cr | Cu and Cr | 0001 | 1
28 | Chemistry | Atomic Structure | Ordinary oxygen contains: | Only O-16 isotope | Only O-17 isotope | A mixture of O-16 and O-18 isotopes | A mixture of O-16,O-17 and O-18 isotopes | 0001 | 1
29 | Chemistry | Atomic Structure | The approximate quantum number of a circular orbit of diameter, 20.6 nm of the hydrogen atom according to Bohr's theory is: | 10 | 14 | 12 | 16 | 0100 | 1
30 | Chemistry | Atomic Structure | A p-orbital in a given shell can accommodate upto | Four electrons | Two electrons with parallel spin | Six electrons | Two electrons with opposite spin | 0010 | 1
31 | Chemistry | Atomic Structure | An electron beam is accelerated through a potential difference of 10,000 volt. The de-Broglie wavelength of the electron beam is | 0.123 A° | 0.356 A° | 0.186 A° | 0.258 A° | 1000 | 1
32 | Chemistry | Atomic Structure | Transition of electron from n=3 to n=1 level results in: | X-ray spectrum | Emission spectrum | Band spectrum | Infrared spectrum | 0100 | 1
33 | Chemistry | Atomic Structure | Atomic radius is of the order of 10<sup>-8</sup>cm and nuclear radius of the order of 10<sup>-13</sup> cm. The fraction of atom occupied by nucleus is: | 10<sup>-5</sup> | 10<sup>5</sup> | 10<sup>-15</sup> | None of these | 0010 | 1
34 | Chemistry | Atomic Structure | The ratio of the masses of proton and neutron are: | >1 | <1 | =1 | >√1 | 0100 | 1
35 | Chemistry | Atomic Structure | If the mass number of an element is W and its atomic number is N, then: | Number of <sub>-1</sub>e<sup>0</sup> =W-N | Number of protons ( <sub>1</sub> H<sup>1</sup>)=W-N | Number of <sub>0</sub> n<sup>1</sup> =W-N | Number of <sub>0</sub> n<sup>1</sup> =N | 0010 | 1
36 | Chemistry | Atomic Structure | For a particular value of azimuthal quantum number, the total number of magnetic quantum number values are given by | <img src="636<sub>A</sub>1_2a.gif" > | <img src="636<sub>A</sub>2_2a.gif" > | <img src="636<sub>A</sub>3_2a.gif" > | <img src="636<sub>A</sub>4_2a.gif" > | 0100 | 1
37 | Chemistry | Atomic Structure | The relation between energy of a radiation and its frequency was given by: | De Broglie | Einstein | Planck | Bohr | 0010 | 1
38 | Chemistry | Atomic Structure | The filling of 4p-sublevel starts in the element of atomic number: | 29 | 31 | 35 | 19 | 0100 | 1
39 | Chemistry | Atomic Structure | The angular speed of the electron in the nth orbit of Bohr hydrogen atom is : | Directly proportional to n | Inversely proportional to √n | Inversely proportional to n<sup>2</sup> | Inversely proportional to n<sup>3</sup> | 0001 | 1
40 | Chemistry | Atomic Structure | The chlorine atom differs from chloride ion in the number of: | Protons | Neutrons | Electrons | None of these | 0010 | 1
41 | Chemistry | Atomic Structure | If the ionisation potential for hydrogen atom is 13.6 eV, then the ionisation potential for He<sup> + </sup> ion should be | 13.6 eV | 6.8 eV | 54.4 eV | 72.2 eV | 0010 | 1
42 | Chemistry | Atomic Structure | The λ for H<sub>α</sub> line of Balmer series is 6500 Å. Thus, λ for H<sub>β</sub> line of Balmer series is : | 4814 Å | 4914 Å | 5014 Å | 4714 Å | 1000 | 1
43 | Chemistry | Atomic Structure | According to Bohr’s theory, the angular momentum for an electron of 3rd orbit is | 3 h | 1.5 h | 9 h | <img src="643<sub>A</sub>4_2a.gif" > | 1000 | 1
44 | Chemistry | Atomic Structure | The de-Broglie equation applies | To protons only | To electrons only | All the material objects in motion | To neutrons only | 0010 | 1
45 | Chemistry | Atomic Structure | Which of the following electronic configuration is not possible? | 1s<sup>2</sup> ,2s<sup>2</sup> | 1s<sup>2</sup> ,2s<sup>2</sup>2p<sup>6</sup> | [Ar]3d<sup>10</sup> ,4s<sup>2</sup>4p<sup>2</sup> | 1s<sup>2</sup> ,2s<sup>2</sup>2p<sup>2</sup> ,3s<sup>1</sup> | 0001 | 1
46 | Chemistry | Atomic Structure | Maximum number of electrons which can be accommodated in a g-subshell is: | 14 | 18 | 12 | 20 | 0100 | 1
47 | Chemistry | Atomic Structure | The correct ground state electronic configuration of chromium is | [Ar]3d<sup>5</sup> 4s<sup>1</sup> | [Ar]3d<sup>4</sup> 4s<sup>2</sup> | [Ar]3d<sup>6</sup> 4s<sup>0</sup> | [Ar]4d<sup>5</sup> 4s<sup>1</sup> | 1000 | 1
48 | Chemistry | Atomic Structure | The ionisation energy of hydrogen atom is 13.6 eV. What will be the ionisation energy of He<sup> + </sup> ? | 13.6 eV | 54.4 eV | 122.4 eV | Zero | 0100 | 1
49 | Chemistry | Atomic Structure | If each hydrogen atom is excited by giving 8.4 eV of energy, then the number of spectral lines emitted is equal to: | None | Two | Three | Four | 1000 | 1
50 | Chemistry | Atomic Structure | ψ<sup>2</sup>(psi) the wave function represents the probability of finding electron. Its value depends: | Inside the nucleus | Far from the nucleus | Near the nucleus | Upon the type of orbital | 0001 | 1
51 | Chemistry | Atomic Structure | The orbital angular momentum of an electron in a d-orbital is | <img src="651<sub>A</sub>1_2a.gif" > | <img src="651<sub>A</sub>2_2a.gif" > | <img src="651<sub>A</sub>3_2a.gif" > | <img src="651<sub>A</sub>4_2a.gif" > | 1000 | 1
52 | Chemistry | Atomic Structure | The space between the proton and electron in hydrogen atom is: | Filled with air | Empty | Filled with magnetic radiation | None of the above | 0100 | 1
53 | Chemistry | Atomic Structure | When 4f-level of an atom is completely filled with electrons, the next electron will enter: | 5s | 6s | 5d | 5p | 0010 | 1
54 | Chemistry | Atomic Structure | The number of unpaired electrons in Fe<sup>3 + </sup> ion is | 3 | 1 | 5 | 2 | 0010 | 1
55 | Chemistry | Atomic Structure | The number of d-electrons in Fe<sup>2 + </sup> (at. No. of Fe=26) is not equal to that of the: | p-electrons in Ne (at.no.=10) | s-electrons in Mg (at.no.=12) | d-electrons in Fe | p-electrons in Cl<sup>-</sup> (at.no.Cl=17) | 0001 | 1
56 | Chemistry | Atomic Structure | When the value of azimuthal quantum number is 1, magnetic quantum number can have values : | -1 only | + 1 only | + 1,0,-1 | + 1 and -1 | 0010 | 1
57 | Chemistry | Atomic Structure | The H atom electron dropped from n=3 to n=2, then energy emitted is | 1.9 eV | 12 eV | 10.2 eV | 0.65 eV | 1000 | 1
58 | Chemistry | Atomic Structure | The n + l value for the 3 p-energy level is: | 4 | 7 | 3 | 1 | 1000 | 1
59 | Chemistry | Atomic Structure | The maximum number of sublevels, orbitals and electrons in N-shell of an atom are respectively | 4, 12, 32 | 4, 16, 30 | 4, 16, 32 | 4, 32, 64 | 0010 | 1
60 | Chemistry | Atomic Structure | A particle having a mass of 1.0 mg has a velocity of 3600 km/h. Calculate the wavelength of the particle (h=6.626×10<sup>-27</sup> erg-s) | 6.626×10<sup>-28</sup> cm | 6.626×10<sup>-29</sup> cm | 6.626×10<sup>-30</sup> cm | 6.626×10<sup>-31</sup> cm | 0100 | 1
61 | Chemistry | Atomic Structure | The target used for production of X-ray beam must have: | High melting point and high atomic number | High melting point and low atomic number | Low melting point and low atomic number | Low melting point and high atomic number | 1000 | 1
62 | Chemistry | Atomic Structure | When photons of energy 4.25eV strike the surface of a metal A, the ejected photoelectrons have maximum kinetic energy, T<sub>A</sub> (expressed in eV) and de Broglie wavelength λ<sub>A</sub>. The maximum kinetic energy of photoelectrons liberated from another metal B by photons of energy 4.70V is T<sub>B</sub>=T<sub>A</sub>-1.50 eV. If the de Broglie wavelength of these photoelectrons is λ<sub>B</sub>=2λ<sub>A</sub>, then which is not correct? | The work function of A is 2.25 eV | The work function of B is 3.70 eV | T<sub>A</sub>=2.00eV | T<sub>B</sub>=0.5eV | 0100 | 1
63 | Chemistry | Atomic Structure | An electrons is in one of the 3d-orbitals, which of the quantum number is not possible? | l=1 | n=3 | m=1 | m=2 | 1000 | 1
64 | Chemistry | Atomic Structure | The momentum of a photon is p. The corresponding wavelength is: | h/p | hp | p/h | h/√p | 1000 | 1
65 | Chemistry | Atomic Structure | An electron, a proton and an alpha particle have KE of 16E, 4E and E respectively. What is the qualitative order of their de-Broglie wavelengths? | λ<sub>e</sub>>λ<sub>p</sub>>λ<sub>α</sub> | λ<sub>p</sub>=λ<sub>α</sub>>λ<sub>e</sub> | λ<sub>p</sub><λ<sub>e</sub><λ<sub>α</sub> | λ<sub>α</sub><λ<sub>e</sub> λ<sub>p</sub> | 1000 | 1
66 | Chemistry | Atomic Structure | How many sets of four quantum number are possible for the electrons present in He<sup>2-</sup> ? | 4 | 3 | 2 | None of these | 1000 | 1
67 | Chemistry | Atomic Structure | Which of the following has the maximum number of unpaired ‘d’ electrons? | Zn<sup>2 + </sup> | Fe<sup>2 + </sup> | Ni<sup>3 + </sup> | Cu<sup> + </sup> | 0100 | 1
68 | Chemistry | Atomic Structure | The electrons, identified by quantum number n and l, <br /> n=3;l=2<br /> n=5;l=0<br /> n=4;l=1<br /> n=4;l=2<br /> n=4;l=0<br />can be placed in order of increasing energy, as | I<V<III<IV<II | I<V<III<II<IV | V<I<III<II<IV | V<I<II<III<IV | 0010 | 1
69 | Chemistry | Atomic Structure | Identify the least stable ion amongst the following | Li<sup>-</sup> | Be<sup>-</sup> | B<sup>-</sup> | C<sup>-</sup> | 0100 | 1
70 | Chemistry | Atomic Structure | Mass number of atom represents the number of its: | Protons only | Protons and neutrons | Protons and electrons | Neutrons and electrons | 0100 | 1
71 | Chemistry | Atomic Structure | <img src="671_Q_2a.gif" > | Newton | de-Broglie | Planck | Heisenberg | 0100 | 1
72 | Chemistry | Atomic Structure | Ionisation potential of hydrogen atom is 13.6 eV. Hydrogen atom in the ground state are excited by monochromatic light of energy 12.1 eV. The spectral lines emitted by hydrogen according to Bohr's theory will be: | One | Two | Three | Four | 0010 | 1
73 | Chemistry | Atomic Structure | The line spectrum observed when electron falls from the higher level into L-level is known as: | Balmer series | Paschen series | Bracket series | None of these | 1000 | 1
74 | Chemistry | Atomic Structure | Atomic weight of Ne is 20.2. Ne is a mixture of Ne<sup>2</sup> 0 and Ne<sup>2</sup> 2. Relative abundance of heavier isotope is: | 90 | 20 | 40 | 10 | 0001 | 1
75 | Chemistry | Atomic Structure | The number of waves in an orbit are | n<sup>2</sup> | n | n-1 | n-2 | 0100 | 1
76 | Chemistry | Atomic Structure | An ion Mn<sup>a + </sup> has the magnetic moment equal to 4.9 B.M. The value of a is: | 3 | 4 | 2 | 5 | 1000 | 1
77 | Chemistry | Atomic Structure | The number of electrons in [ <sub>1</sub>9 K<sup>4</sup> 0 ]<sup>-</sup> is: | 19 | 20 | 18 | 40 | 0100 | 1
78 | Chemistry | Atomic Structure | p-orbitals of an atom in presence of magnetic field are; | Three fold degenerate | Two fold degenerate | Non-degenerate | None of these | 0010 | 1
79 | Chemistry | Atomic Structure | In 'aufbau principle’ , the term aufbau represents: | The name of scientist | German term meaning for building up | The energy of electron | The angular momentum of electron | 0100 | 1
80 | Chemistry | Atomic Structure | The velocity of electron in the hydrogen atom is 2.2×10<sup>6</sup> m/s. The de Broglie wavelength for this electron is: | 33 nm | 45.6 nm | 23.3 nm | 0.33 nm | 0001 | 1
81 | Chemistry | Atomic Structure | An atom has net charge of -1. It has 18 electrons and 20 neutrons. Its mass number is: | 37 | 35 | 38 | 20 | 1000 | 1
82 | Chemistry | Atomic Structure | Which of the following is related with both wave nature and particle nature? | Interference | E=mc<sup>2</sup> | Diffraction | E=hv | 0001 | 1
83 | Chemistry | Atomic Structure | An electron is moving in Bohr’s fourth orbit. Its de-Broglie wavelength is λ. What is the circumference of the fourth orbit? | 2/λ | 2 λ | 4 λ | 4/λ | 0010 | 1
84 | Chemistry | Atomic Structure | Which of the following sets of quantum numbers represents an impossible arrangement? | <img src="684<sub>A</sub>1_2a.gif" > | <img src="684<sub>A</sub>2_2a.gif" > | <img src="684<sub>A</sub>3_2a.gif" > | <img src="684<sub>A</sub>4_2a.gif" > | 0100 | 1
85 | Chemistry | Atomic Structure | A cricket ball of 0.5 kg is moving with a velocity of 100m/s. The wavelength associated with its motion is | 0.01 cm | 6.6×10<sup>-34</sup> m | 1.32×10<sup>-35</sup> m | 6.6×10<sup>-28</sup> m | 0010 | 1
86 | Chemistry | Atomic Structure | The ratio between kinetic energy and the total energy of the electrons of hydrogen atom according to Bohr's model is: | 1∶-1 | 1∶1 | 1∶2 | 2∶1 | 1000 | 1
87 | Chemistry | Atomic Structure | Binding energy of hydrogen atom is 13.6 eV. The binding energy of a singly ionised helium atom is: | 13.6 eV | 27.2 eV | 54.4 eV | 3.4 eV | 0010 | 1
88 | Chemistry | Atomic Structure | Calculate the velocity of an electron having wavelength of 0.15 nm Mass of an electron is 9.109×10<sup>-28</sup> g. (h=6.626×10<sup>-27</sup> erg-s). | 0.262×10<sup>-8</sup>cm.s<sup>-1</sup> | 2.062×10<sup>-15</sup> cm.s<sup>-1</sup> | 4.84×10<sup>8</sup> cm.s<sup>-1</sup> | 2.062×10<sup>-9</sup> cm.s<sup>-1</sup> | 0010 | 1
89 | Chemistry | Atomic Structure | Einstein’s theory of photoelectric effect is based on | Maxwell’s electromagnetic theory of light | Planck’s quantum theory of light | Both of the above | None of the above | 0100 | 1
90 | Chemistry | Atomic Structure | Which orbital does not possess angular node? | s | p | d | f | 1000 | 1
91 | Chemistry | Atomic Structure | The azimuthal quantum number for an electron in a 5d-orbital is: | May be zero | Two | Can have any value less than 5 but greater than zero | May be + 5 to -5 including zero | 0100 | 1
92 | Chemistry | Atomic Structure | What is the wavelength of an α-particle having mass 6.6×10<sup>-27</sup> kg moving with a speed of 10<sup>5</sup> cm s<sup>-1</sup> ? (h=6.6×10<sup>-34</sup> kg m<sup>2</sup> -s) | 2×10<sup>-12</sup>m | 3×10<sup>-10</sup> m | 1×10<sup>-10</sup> m | 2×10<sup>-10</sup> m | 0010 | 1
93 | Chemistry | Atomic Structure | A transition element X has configuration [Ar]3d<sup>5</sup> in its + 3 oxidation state. Its atomic number is: | 22 | 25 | 26 | 19 | 0010 | 1
94 | Chemistry | Atomic Structure | The maximum energy is possessed by an electron, when it is present | In nucleus | In ground state | In first excited state | At infinite distance from the nucleus | 0001 | 1
95 | Chemistry | Atomic Structure | The radii of two of the first four Bohr's orbits of the hydrogen atom are in the ratio 1∶4. The energy difference between them may be: | either 12.09 eV or 3.4 eV | either 2.55 eV or 10.2 eV | either 13.6 eV or 3.4 eV | either 3.4 eV or 0.85 eV | 0100 | 1
96 | Chemistry | Atomic Structure | The frequency of light emitted for the transition n=40 to n=2 of He<sup> + </sup> is equal to the transition in H atom corresponding to which of the following? | n=3 to n=1 | n=2 to n=1 | n=3 to n=2 | n=4 to n=3 | 0100 | 1
97 | Chemistry | Atomic Structure | What is the atomic number of the element with M<sup>2 + </sup> ion having electronic configuration [Ar]3d<sup>8</sup> ? | 25 | 28 | 27 | 26 | 0100 | 1
98 | Chemistry | Atomic Structure | The first emission line of Balmer series for H-spectrum has the wave no. equal to: | <img src="698<sub>A</sub>1_2a.gif" > | <img src="698<sub>A</sub>2_2a.gif" > | <img src="698<sub>A</sub>3_2a.gif" > | <img src="698<sub>A</sub>4_2a.gif" > | 0001 | 1
99 | Chemistry | Atomic Structure | Which statement does not form part of Bohr’s model of the hydrogen atom? | Energy of the electrons in the orbit is quantized | The electron in the orbit nearest the nucleus is in the lowest energy | Electrons revolve in different orbits around the nucleus | The position and velocity of the electrons in the orbit cannot be determined simultaneously | 0001 | 1
100 | Chemistry | Atomic Structure | If r is the radius of first orbit, the radius of n<sup>th</sup> orbit of the H atom will be | rn<sup>2</sup> | rn | r/n | r<sup>2</sup>n<sup>2</sup> | 1000 | 1
101 | Chemistry | Atomic Structure | Neutron was discovered by: | Thomson | Chadwick | Bohr | Rutherford | 0100 | 1
102 | Chemistry | Atomic Structure | The frequency of radiations emitted when electron falls from n=4to n=1 in H atom would be:<br />(Given E<sub>1</sub> for H=2.18×10<sup>-18</sup> J atom<sup>-1</sup> and h=6.625×10<sup>-34</sup> Js.) | 1.54×10<sup>15</sup> s<sup>-1</sup> | 1.03×10<sup>15</sup> s<sup>-1</sup> | 3.08×10<sup>15</sup> s<sup>-1</sup> | 2.0×10<sup>15</sup> s<sup>-1</sup> | 0010 | 1
103 | Chemistry | Atomic Structure | Nuclides: | Have same number of protons | Have specific atomic numbers | Have specific atomic number and mass numbers | Are isotopes | 0100 | 1
104 | Chemistry | Atomic Structure | The compound in which cation is isoelectronic with anion is | NaCl | CsF | NaI | K<sub>2</sub> S | 0001 | 1
105 | Chemistry | Atomic Structure | The electronic configuration of silver atom in ground state is: | [Ar]3d<sup>10</sup> ,4s<sup>1</sup> | [Xr]4f<sup>14</sup> ,5d<sup>10</sup> ,6s<sup>1</sup> | [Kr]4d<sup>10</sup> ,5s<sup>1</sup> | [Kr]4d<sup>9</sup> ,5s<sup>2</sup> | 0010 | 1
106 | Chemistry | Atomic Structure | n and l values of an orbital "A" are 3 and 2 and of another orbital "B" are 5 and 0. The energy of: | B is more than A | A is more than B | A and B are of same energy | None of the above | 1000 | 1
107 | Chemistry | Atomic Structure | Which is correct in case of p-orbitals? | They are spherical | They have a strong directional character | They are five fold degenerate | They have no directional character | 0100 | 1
108 | Chemistry | Atomic Structure | X-rays and γ-rays of same energies may be distinguished by: | Velocity | Ionizing power | Intensity | Method of production | 0001 | 1
109 | Chemistry | Atomic Structure | A neutral atom always consist of : | Protons | Neutrons + protons | Neutrons + electrons | Neutrons + protons + electrons | 1000 | 1
110 | Chemistry | Atomic Structure | A photon of 300 nm is absorbed by a gas then re-emits two photons. One re-emitted photon has wavelength 496 nm, the wavelength of second re-emitted photon is: | 757 | 857 | 957 | 657 | 1000 | 1
111 | Chemistry | Atomic Structure | If uncertainties in the measurement of position and momentum of an electron are equal, the uncertainty in the measurement of velocity is | 8.0×10<sup>12</sup> ms<sup>-1</sup> | 4.2×10<sup>10</sup> ms<sup>-1</sup> | 8.5×10<sup>10</sup> ms<sup>-1</sup> | 6.2×10<sup>10</sup> ms<sup>-1</sup> | 1000 | 1
112 | Chemistry | Atomic Structure | If the quantum number for the 5th electron in carbon atoms are 2,1,1, + 1/2, then for the 6th electron, these values would be | <img src="712<sub>A</sub>1_2a.gif" > | <img src="712<sub>A</sub>2_2a.gif" > | <img src="712<sub>A</sub>3_2a.gif" > | <img src="712<sub>A</sub>4_2a.gif" > | 0001 | 1
113 | Chemistry | Atomic Structure | A patient is asked to drink BaSO<sub>4</sub> solution for examining the stomach by X-rays, because X-rays are: | Less absorbed by heavy atoms | More absorbed by heavy atoms | Diffracted by heavy atoms | Refracted by heavy atoms | 0010 | 1
114 | Chemistry | Atomic Structure | Which of the following is correct for number of electrons, number of orbitals respectively in n-orbit? | 4, 4 and 8 | 4, 8 and 16 | 32, 16 and 4 | 4, 16 and 32 | 0010 | 1
115 | Chemistry | Atomic Structure | Which has highest e/m ratio? | He<sup>2 + </sup> | H<sup> + </sup> | He<sup> + </sup> | H | 0100 | 1
116 | Chemistry | Atomic Structure | The quantum number sufficient to describe the electron in H atom is: | n | 1 | m | s | 1000 | 1
117 | Chemistry | Atomic Structure | If an isotope of hydrogen has two neutrons in its atom, its atomic number and mass number will be: | 2 and 1 | 3 and 1 | 1 and 1 | 1 and 3 | 0001 | 1
118 | Chemistry | Atomic Structure | The radius of hydrogen atom in the ground state is 0.53Å. The radius of Li<sup>2 + </sup> ion (atomic number =3) in a similar state is | 0.176 Å | 0.30 Å | 0.53 Å | 1.23 Å | 1000 | 1
119 | Chemistry | Atomic Structure | The speed of the cathode rays is: | Equal to light | Less than light | Greater than light | May be less than, greater than or equal to light | 0100 | 1
120 | Chemistry | Atomic Structure | Bohr model can explain | The solar spectrum | The spectrum of hydrogen molecule | Spectrum of any atom or ion containing one electron only | The spectrum of hydrogen atom only | 0010 | 1
121 | Chemistry | Atomic Structure | Which represents the correct set up of the four quantum numbers of 4s-electron? | 4,3,2, + 1/2 | 4,2,1,0 | 4,3,-2, + 1/2 | 4,0,0,1/2 | 0001 | 1
122 | Chemistry | Atomic Structure | Electron in the atom are held by: | Coulombic forces | Nuclear forces | Gravitational forces | Van der Waals’ forces | 1000 | 1
123 | Chemistry | Atomic Structure | According to Bohr’s theory, the angular momentum of an electron in 5th orbit is | <img src="723<sub>A</sub>1_2a.gif" > | <img src="723<sub>A</sub>2_2a.gif" > | <img src="723<sub>A</sub>3_2a.gif" > | <img src="723<sub>A</sub>4_2a.gif" > | 0001 | 1
124 | Chemistry | Atomic Structure | Positron is: | Electron with + ve charge | A helium nucleus | A nucleus with two protons | A nuclear with one neutron and one proton | 1000 | 1
125 | Chemistry | Atomic Structure | The line spectra of two elements are not identical because | The elements do not have the same number of neutrons | They have different mass numbers | Their outermost electrons are at different energy levels | All of the above | 0010 | 1
126 | Chemistry | Atomic Structure | Which of the following expressions gives the de-Broglie relationship? | <img src="726<sub>A</sub>1_2a.gif" > | <img src="726<sub>A</sub>2_2a.gif" > | <img src="726<sub>A</sub>3_2a.gif" > | <img src="726<sub>A</sub>4_2a.gif" > | 0100 | 1
127 | Chemistry | Atomic Structure | Three electrons in p-sublevel must have the quantum number: | n=2 | m=0 | l=0 | s=-1/2 or + 1/2 | 0001 | 1
128 | Chemistry | Atomic Structure | The number of vacant d-orbitals in completely excited Cl atom is: | 2 | 3 | 1 | 4 | 1000 | 1
129 | Chemistry | Atomic Structure | The planck’s constant has a unit of : | Work | Energy | Angular momentum | Linear momentum | 0010 | 1
130 | Chemistry | Atomic Structure | The quantum numbers of most energetic electron in Ne atom when it is in first excited state is: | 2,1,0, + 1/2 | 3,1,1, + 1/2 | 3,0,0, + 1/2 | 3,1,0, + ½ | 0010 | 1
131 | Chemistry | Atomic Structure | The charge to mass ratio of α-particle is approximately . . . the charge to mass ratio of protons | Six times | Four times | Half | Two times | 0010 | 1
132 | Chemistry | Atomic Structure | The number of photons emitted per second by a 60 W source of monochromatic light of wavelength 663 nm is (h=6.63×10<sup>-34</sup> Js) | 4×10<sup>-20</sup> | 1.54×10<sup>2</sup> 0 | 3×10<sup>-20</sup> | 2×10<sup>2</sup> 0 | 0001 | 1
133 | Chemistry | Atomic Structure | Density of the electron is: | 2.77×10<sup>12</sup> g/mL | 4.38×10<sup>17</sup> g/mL | 2.17×10<sup>14</sup> g/mL | None of these | 1000 | 1
134 | Chemistry | Atomic Structure | The wavelength of the radiation emitted, when in a hydrogen atom electron falls from infinity to stationary state 1, would be (Rydberg constant =1.097×10<sup>7</sup> m<sup>-1</sup> ) | 91 nm | 192 nm | 406 nm | 9.1×10<sup>-8</sup>nm | 1000 | 1
135 | Chemistry | Atomic Structure | The number of electrons accommodated in an orbit with principle quantum number 2, is | 2 | 6 | 10 | 8 | 0001 | 1
136 | Chemistry | Atomic Structure | Suppose 10<sup>-17</sup> J of light energy is needed by the interior of a human eye to see an object. Calculate the number of photons of green light (λ =550 nm) needed to generate this minimum amount of energy | 26 | 27 | 28 | 29 | 0010 | 1
137 | Chemistry | Atomic Structure | A 0.66 kg ball is moving with a speed of 100 m/s. The associated wavelength will be: | 6.6×10<sup>-32</sup> m | 6.6×10<sup>-34</sup> m | 1.0×10<sup>-35</sup> m | 1.0×10<sup>-32</sup> m | 0010 | 1
138 | Chemistry | Atomic Structure | Which of the following is correct? | <sub>1</sub> H<sup>1</sup> and <sub>2</sub> He<sup>3</sup> are isotopes | <sub>6</sub> C<sup>14</sup> and <sub>7</sub> N<sup>14</sup> are isotopes | <sub>1</sub>9 K<sup>3</sup> 9 and <sub>2</sub>0 Ca<sup>4</sup> 0 are isotones | <sub>9</sub> F<sup>19</sup> and <sub>1</sub>1 Na<sup>2</sup> 4 are isodiaphers | 0010 | 1
139 | Chemistry | Atomic Structure | Nuclear theory of the atom was put forward by | Rutherford | Aston | Neils Bohr | J.J. Thomson | 1000 | 1
140 | Chemistry | Atomic Structure | Which of the following is not permissible arrangement of electrons in an atom? | n=3,l=2,m=-2,s=-1/2 | n=4,l=0,m=0,s=-1/2 | n=5,l=3,m=0,s= + 1/2 | n=3,l=2,m=-3,s=-1/2 | 0001 | 1
141 | Chemistry | Atomic Structure | The measurement of the electron position is associated with an uncertainty in momentum, which is equal to 1×10<sup>-18</sup> g cm s<sup>-1</sup> . The uncertainty in electron velocity is:(mass of an electron is 9×10<sup>-28</sup> g) | 1×10<sup>6</sup> cm s<sup>-1</sup> | 1×10<sup>5</sup> cm s<sup>-1</sup> | 1×10<sup>11</sup> cm s<sup>-1</sup> | 1.1×10<sup>9</sup> cm s<sup>-1</sup> | 0001 | 1
142 | Chemistry | Atomic Structure | The two electrons ins K-sub shell will differ in | Principal quantum number | Azimuthal quantum number | Magnetic quantum number | Spin quantum number | 0001 | 1
143 | Chemistry | Atomic Structure | An atom having even number of electrons may be: | Diamagnetic | Paramagnetic | Diamagnetic or paramagnetic | None of the above | 0010 | 1
144 | Chemistry | Atomic Structure | Dual nature of particles was proposed by | Heisenberg | Lowry | de-Broglie | Schrodinger | 0010 | 1
145 | Chemistry | Atomic Structure | In photoelectric effect, the number of photoelectrons emitted is proportions to | Intensity of incident beam | Frequency of incident beam | Wavelength of incident beam | All of the above | 1000 | 1
146 | Chemistry | Atomic Structure | A ball of mass 200 g is moving with a velocity of 10 m sec<sup>-1</sup> ⁡. If the error in measurement of velocity is 0.1%, the uncertainty in its position is: | 3.3×10<sup>-31</sup> m | 3.3×10<sup>-27</sup> m | 5.3×10<sup>-25</sup> m | 2.64×10<sup>-32</sup> m | 0001 | 1
147 | Chemistry | Atomic Structure | The number of radial nodes of 3s and 2p-orbitals are respectively | 2, 0 | 0, 2 | 1, 2 | 2, 11 | 1000 | 1
148 | Chemistry | Atomic Structure | The mass of a photon with wavelength 3.6 Å is | 6.135×10<sup>-29</sup> kg | 3.60×10<sup>-29</sup> kg | 6.135×10!! kg | 3.60×10<sup>-27</sup> kg | 0010 | 1
149 | Chemistry | Atomic Structure | Correct set of four quantum numbers of a 4d-electron is: | 4,3,-2,1/2 | 4,2,-1,0 | 4,3,-2, + 1/2 | 4,2,-1,-1/2 | 0001 | 1
150 | Chemistry | Atomic Structure | The orbital angular momentum of an electron in 3s-orbital is | <img src="750<sub>A</sub>1_2a.gif" > | <img src="750<sub>A</sub>2_2a.gif" > | <img src="750<sub>A</sub>3_2a.gif" > | Zero | 0001 | 1
151 | Chemistry | Atomic Structure | <img src="751_Q_2a.gif" > | 2 | 0.25 | 4 | 1 | 1000 | 1
152 | Chemistry | Atomic Structure | Which of the following statement is relation to the hydrogen atom is correct? | 3s, 3p and 3d-orbitals all have the same energy | 3s and 3p-orbitals is lower energy than 3d-orbital | 3p-orbital is lower in energy than 3d-orbital | 3s-orbital is lower in energy than 3p-orbital | 1000 | 1
153 | Chemistry | Atomic Structure | Atoms in hydrogen gas have preponderance of: | <sub>1</sub> H<sup>1</sup> atoms | Deuterium atoms | Tritium atoms | All the three (a),(b) and (c) are in equal ratio | 1000 | 1
154 | Chemistry | Atomic Structure | The energy of the electron at infinite distance from the nucleus in Bohr's model is taken a: | Zero | Positive | Negative | Any value | 1000 | 1
155 | Chemistry | Atomic Structure | The quantum numbers for the last electron in an atom are n=3,l=1 and m=-1. The atom is: | Al | Si | Mg | C | 1000 | 1
156 | Chemistry | Atomic Structure | The maximum number of electrons possible in a sublevel is equal to: | 2l + 1 | 2n<sup>2</sup> | 2l<sup>2</sup> | 4l + 2 | 0001 | 1
157 | Chemistry | Atomic Structure | The quantum number for the last electrons of an atom are n=2,l=0,m=0,s= + 1/2. The atom is: | Lithium | Boron | Carbon | Hydrogen | 1000 | 1
158 | Chemistry | Atomic Structure | The radius of second stationary orbit in Bohr's atoms is R. The radius of third orbit will be: | 3R | 9R | 2.25 R | R/3 | 0010 | 1
159 | Chemistry | Atomic Structure | Number of f-orbitals associated with n=5 is: | 7 | 5 | 9 | 10 | 1000 | 1
160 | Chemistry | Atomic Structure | The number of d-electrons retained in Fe<sup>2 + </sup> ion is : | 5 | 6 | 3 | 4 | 0100 | 1
161 | Chemistry | Atomic Structure | The triad of nuclei which is isotonic is | <img src="761<sub>A</sub>1_2a.gif" > | <img src="761<sub>A</sub>2_2a.gif" > | <img src="761<sub>A</sub>3_2a.gif" > | <img src="761<sub>A</sub>4_2a.gif" > | 0010 | 1
162 | Chemistry | Atomic Structure | The wavelength of a spectral line in Lyman series, when electron jumps back from 2nd orbit, is | 1162 Å | 1216 Å | 1362 Å | 1176 Å | 0100 | 1
163 | Chemistry | Atomic Structure | Ionisation energy of He<sup> + </sup> is 19.6×10<sup>-18</sup> J atom<sup>-1</sup> . The energy of the first stationary state (n=1) of Li<sup>2 + </sup> is | 4.41×10<sup>-16</sup> J atom<sup>-1</sup> | -4.41×10<sup>-17</sup> J atom<sup>-1</sup> | -2.2×10<sup>-15</sup> J atom<sup>-1</sup> | 8.82×10<sup>-17</sup> J atom<sup>-1</sup> | 0100 | 1
164 | Chemistry | Atomic Structure | The energy of second Bohr orbit of the hydrogen atom is -328 kJ mol<sup>-1</sup> ; hence the energy of fourth Bohr orbit would be | -41 kJ mol<sup>-1</sup> | -1312 kJ mol<sup>-1</sup> | -164 kJ mol<sup>-1</sup> | -82 kJ mol<sup>-1</sup> | 0001 | 1
165 | Chemistry | Atomic Structure | In hydrogen spectrum most energetic transitions of electrons are found in: | Balmer series | Bracket series | Paschen series | Lyman series | 0001 | 1
166 | Chemistry | Atomic Structure | The ratio of specific charge (e/m) of an electron to that of a hydrogen ion is: | 1∶1 | 1840∶1 | 1∶1840 | 2∶1 | 0100 | 1
167 | Chemistry | Atomic Structure | Which property of elements is not a whole number? | Mass number | Atomic number | Average atomic weight | None of these | 0010 | 1
168 | Chemistry | Atomic Structure | The maximum kinetic energy of the photoelectrons is found to be 6.63×10<sup>-19</sup> J. When the metal is irradiated with a radiation of frequency 2×10<sup>15</sup> Hz, the threshold frequency of the metal is about | 2×10<sup>15</sup> s<sup>-1</sup> | 1×10<sup>15</sup> s<sup>-1</sup> | 2.5×10<sup>15</sup> s<sup>-1</sup> | 4×10<sup>15</sup> s<sup>-1</sup> | 0100 | 1
169 | Chemistry | Atomic Structure | Which of the following is Heisenberg uncertainty principle? | <img src="769<sub>A</sub>1_2a.gif" > | <img src="769<sub>A</sub>2_2a.gif" > | <img src="769<sub>A</sub>3_2a.gif" > | <img src="769<sub>A</sub>4_2a.gif" > | 1000 | 1
170 | Chemistry | Atomic Structure | Which of the following make up an isotonic triad? | <img src="770<sub>A</sub>1_2a.gif" > | <img src="770<sub>A</sub>2_2a.gif" > | <img src="770<sub>A</sub>3_2a.gif" > | <img src="770<sub>A</sub>4_2a.gif" > | 0001 | 1
171 | Chemistry | Atomic Structure | The magnetic quantum number for valency electron of sodium is: | 3 | 2 | 1 | Zero | 0001 | 1
172 | Chemistry | Atomic Structure | Which pair has elements containing same number of electrons in the outermost orbit? | Cl and Br | Ca and Cl | Na and Cl | N and O | 1000 | 1
173 | Chemistry | Atomic Structure | The electromagnetic radiation with maximum wavelength is: | Ultraviolet | Radiowaves | X-ray | Infrared | 0100 | 1
174 | Chemistry | Atomic Structure | An element contains: | Only one type of nuclide | Two types of nuclides | Different types of nuclides | None of the above | 0010 | 1
175 | Chemistry | Atomic Structure | Which of the following statements is incorrect? | The charge on electron and proton are equal and opposite | Neutrons have no charge | The mass of proton and electron are nearly the same | None of the above | 0010 | 1
176 | Chemistry | Atomic Structure | Heaviest particle is: | Meson | Neutron | Proton | Electron | 0100 | 1
177 | Chemistry | Atomic Structure | The set of quantum numbers for the outermost electron for copper in its ground state is | <img src="777<sub>A</sub>1_2a.gif" > | <img src="777<sub>A</sub>2_2a.gif" > | <img src="777<sub>A</sub>3_2a.gif" > | <img src="777<sub>A</sub>4_2a.gif" > | 0010 | 1
178 | Chemistry | Atomic Structure | A certain negative ion X<sup>2-</sup> has in its nucleus 18 neutrons and 18 electrons in its extra nuclear structure. What is the mass number of the most abundant isotope of X? | 36 | 35.46 | 32 | 39 | 0010 | 1
179 | Chemistry | Atomic Structure | Atom containing an odd number of electron is: | Ferromagnetic | Ferrimagnetic | Paramagnetic | Diamagnetic | 0010 | 1
180 | Chemistry | Atomic Structure | Amplification of electromagnetic waves by simulated emission of radiation produces: | Polarised light | Neutrons | Laser | γ-rays | 0010 | 1
181 | Chemistry | Atomic Structure | In the discharge tube emission of cathode rays requires: | Low potential and low pressure | Low potential and high pressure | High potential and high pressure | High potential and low pressure | 0001 | 1
182 | Chemistry | Atomic Structure | Which electron transition in a hydrogen atom requires the largest amount of energy? | From n=1 to n=2 | From n=2 to n=3 | From n=∞ to n=1 | From n=3 to n=5 | 1000 | 1
183 | Chemistry | Atomic Structure | The number of electrons in the valence shell of calcium is | 2 | 4 | 6 | 8 | 1000 | 1
184 | Chemistry | Atomic Structure | A cricket ball of 0.5 kg is moving with a velocity of 100 m/s. The wavelength associated with its motion is | 1/100 cm | 6.6×10<sup>-34</sup> m | 1.32×10<sup>-35</sup> m | 6.6×10<sup>-28</sup> m | 0010 | 1
185 | Chemistry | Atomic Structure | A body of mass 10 mg is moving with a velocity of 100 ms<sup>-1</sup> . The wavelength of de-Broglie wave associated with it would be<br />(h=6.63×10<sup>-34</sup> Js) | 6.63×10<sup>-35</sup> m | 6.63×10<sup>-34</sup> m | 6.63×10<sup>-31</sup> m | 6.63×10<sup>-37</sup> m | 0010 | 1
186 | Chemistry | Atomic Structure | The absolute value of the charge on electron was determined by | J.J. Thomson | R.A. Millikan | Rutherford | Chadwick | 0100 | 1
187 | Chemistry | Atomic Structure | Which of the following will violates aufbau principle as well as Pauli’s exclusion principle? | <img src="787<sub>A</sub>1_2a.gif" > | <img src="787<sub>A</sub>2_2a.gif" > | <img src="787<sub>A</sub>3_2a.gif" > | None of the above | 0010 | 1
188 | Chemistry | Atomic Structure | The angular momentum of an electron in an atomic orbital is governed by the: | Principal quantum number | Azimuthal quantum number | Magnetic quantum number | Spin quantum number | 0100 | 1
189 | Chemistry | Atomic Structure | In Bohr's model of the hydrogen atom the ratio between the period of revolution of an electron in the orbit n=1 to the period of revolution of the electron in the orbit n=2 is: | 1∶2 | 2∶1 | 1∶4 | 1∶8 | 0001 | 1
190 | Chemistry | Atomic Structure | The “spin-only” magnetic moment [in unit of Bohr magneton, (μ<sub>B</sub>)] of Ni<sup>2 + </sup> in aqueous solution would be:<br />(At. no. Ni=28) | 2.84 | 4.90 | 0 | 1.73 | 1000 | 1
191 | Chemistry | Atomic Structure | The atoms in a molecule vibrate around their mean position by stretching or bending out of place. These vibration and the energy they carry are studied by: | X-ray spectra | Visible spectra | IR spectra | UV spectra | 0010 | 1
192 | Chemistry | Atomic Structure | <img src="792_Q_2a.gif" > | 3 | 5 | 7 | 9 | 0001 | 1
193 | Chemistry | Atomic Structure | Maximum number of electrons present in "N" shell is: | 18 | 32 | 2 | 8 | 0100 | 1
194 | Chemistry | Atomic Structure | Which electronic level will allow the hydrogen atom to absorb photon but not to emit? | 1s | 2s | 2p | 2d | 1000 | 1
195 | Chemistry | Atomic Structure | The mass of electron moving with velocity of light is: | 2m<sub>e</sub> | 3m<sub>e</sub> | Infinite | Zero | 0010 | 1
196 | Chemistry | Atomic Structure | The electron configuration of the oxide ion is much most similar to the electron configuration of the | Sulphide ion | Nitride ion | Oxygen atom | Nitrogen atom | 0100 | 1
197 | Chemistry | Atomic Structure | If S<sub>1</sub> be the specific charge (e/m) of cathode ray and S<sub>2</sub> be that of positive rays, then which is true? | S<sub>1</sub>=S<sub>2</sub> | S<sub>1</sub><S<sub>2</sub> | S<sub>1</sub>>S<sub>2</sub> | Either of these | 0010 | 1
198 | Chemistry | Atomic Structure | Which of the following is isoelectronic with carbon atom? | N<sup> + </sup> | O<sup>2-</sup> | Na<sup> + </sup> | Al<sup>3 + </sup> | 1000 | 1
199 | Chemistry | Atomic Structure | The uncertainity in position for a dust particle (m=10<sup>-11</sup> g ; diameter = 10<sup>-4</sup> cm and velocity =10<sup>-4</sup> cm/s) will be (The error in measurement of velocity is 1%) | 5.27×10<sup>-4</sup> cm | 5.27×10<sup>-5</sup> cm | 5.27×10<sup>-6</sup> cm | 5.27×10<sup>-7</sup> cm | 0010 | 1
200 | Chemistry | Atomic Structure | Which is not basic postulate of Dalton’s atomic theory? | Atoms are neither created nor destroyed in a chemical reaction | In a given compound, the relative number and kinds of atoms are constant | Atoms of all elements are alike, including their masses | Each element is composed of extremely small particles called atoms | 0010 | 1