## Sheet1
Sl.No. | Subject | Chapter | QuestionText | Option1 | Option2 | Option3 | Option4 | CorrectAnswer | Marks | Concept | DiffLevel | Tagging | ExpectedTime
1 | Science | Electricity | Consider the following materials:<br />1. Chromium,<br /> 2. Copper,<br /> 3. Ebonite ,<br />4. Silicon,<br />5. Mercury<br />Which of the above-given materials is/are good conductors of electricity? | 2 and 5 only | 1, 2 and 5 only | 2 and 3 only | 1, 2, 4 and 5 only | 0100 | 1 | Electric Current
2 | Science | Electricity | A boy records that 4000 joule of work is required to transfer 10 coulomb of charge between two points of a resistor of 50 Ω. The current passing through it is | 2 A | 4 A | 8 A | 16 A | 0010 | 1 | Electric Current
3 | Science | Electricity | An electric wire connected in a circuit gets heated up when current is allowed to flow through it. This is due to | Heating effect of current | Electrical effect of current | Musical effect of current | Optical effect of current | 1000 | 1 | Electric Current
4 | Science | Electricity | A glowing filament will be | At a low temperature | At a high temperature | At atmospheric temperature | At the temperature of ice | 0100 | 1 | Electric Current
5 | Science | Electricity | The heat energy produced by a glowing bulb can be minimized by using _____ bulbs in place of ordinary electric bulbs | A candle | CFL bulbs | Torch | Kerosene lamp | 0100 | 1 | Electric Current
6 | Science | Electricity | The wire which melts and breaks the circuit when large current is allowed to flow through it is called | A fuse wire | Electric wire | Connecting wire | Filament | 0100 | 1 | Electric Current
7 | Science | Electricity | _________piece is attracted by an electromagnet | Wood | Iron | Plastic | Rubber | 0100 | 1 | Electric Current
8 | Science | Electricity | An electromagnet is one which behaves as a magnet when current is ______ | Allowed to flow through | Not allowed to flowthrough | Stopped from flowing through it | None of these | 1000 | 1 | Electric Current
9 | Science | Electricity | When the current flowing through the fuse wire exceeds the safety limit, then it will be ______ breaking the circuit. | Melted away | Remains the same | Damages the circuit | Makes the circuit remain connected | 1000 | 1 | Electric Current
10 | Science | Electricity | Who discovered that when a compass needle is kept nearer to an electric circuit in which current is flowing, it deflects. | Hans Christian Oersted | Michael Faraday | Galileo | Newton | 1000 | 1 | Electric Current
11 | Science | Electricity | When electric current passes through a wire, it behaves like a magnet. This is the | Magnetic effect of current | Electrical effect of current | Heating effect of current | Optical effect of current | 1000 | 1 | Electric Current
12 | Science | Electricity | Electric Bell works on the principle | Electrical energy is converted into mechanical energy | Electrical energy is converted into sound energy | Mechanical energy is converted into sound energy | Sound energy is converted into electrical energy. | 0100 | 1 | Electric Current
13 | Science | Electricity | Choose the statement which is not correct in the case of an electric fuse. | Fuses are inserted in electric circuits of all buildings. | There is a maximum limit on the current which can safely flow through the electric circuits. | There is a minimum limit on the current which can safely flow in the electric circuits. | If a proper fuse is inserted in a circuit it will blow off if current exceeds the safe limit. | 0010 | 1 | Electric Current
14 | Science | Electricity | When electric current flows through a conductor, the conductor becomes | liquid | vapor | hot | cold | 0010 | 1 | Electric Current
15 | Science | Electricity | An electric iron is an example of | heating effect of current | magnetic effect of current | chemical effect of current | physical effect of current | 1000 | 1 | Electric Current
16 | Science | Electricity | Nichrome is used a coil of heater because | It has high resistance and high melting point | Low resistance and high melting point | High resistance and low melting point | None of the above | 1000 | 1 | Electric Current
17 | Science | Electricity | In making a battery | positive terminal of one cell is connected to the negative terminal of the next cell | positive terminal of one cell is connected to the positive terminal of the next cell | negative terminal of one cell is connected to the negative terminal of the next cell | none of the above | 1000 | 1 | Electric Current
18 | Science | Electricity | Why are symbols used for electronic components? | It makes it easier to draw the circuit diagrams | It is essential to draw the circuit diagrams | It helps to show the direction of flow of current in a circuit | All of the above | 1000 | 1 | Electric Current
19 | Science | Electricity | The Compact Fluorescent Electric Lamp Has: | Nichrome filament | Chromium filament | Tungsten filament | No filament | 0001 | 1 | Electric Current
20 | Science | Electricity | A coil of insulated current - carrying wire wound around a piece of a magnetic substance is: | voltmeter | magnetic coil | electromagnet | none of these | 0010 | 1 | Electric Current
21 | Science | Electricity | Which of the following precaution need not be taken while using electric appliances? | Never touch lighted electric bulb connected to mains. | Never experiment with the electric supply from mains. | Never use any wire to replace fuse wire. | Never turn switch in ‘ON’ position. | 0001 | 1 | Electric Current
22 | Science | Electricity | Which of the following is being used in place of fuses? | MCB | Nichrome | Filament | Switch | 1000 | 1 | Electric Current
23 | Science | Electricity | Bulbs, wires, cells and switches are known as the of a circuit. | element | switch | filament | none of these | 1000 | 1 | Electric Current
24 | Science | Electricity | Which of the following substance is conductor of electricity: | rubber | paper | nails | plastic | 0010 | 1 | Electric Current
25 | Science | Electricity | Electromagnet is based on | Chemical effect of electric current | Heating effect of electric current | Magnetic effect of electric current | Electro-chemical effect of electric current | 0010 | 1 | Electric Current
26 | Science | Electricity | Arrangement of cells in a device is | side by side | one after the other | (a or b | none of these | 0010 | 1 | Electric Current
27 | Science | Electricity | The magnetic material around the coil is wound is called: | magnetic substance | core | soft iron | none | 0100 | 1 | Electric Current
28 | Science | Electricity | In A Filament Type Bulb, A Lot Of Electric Energy Is Wasted In The Form Of: | Magnetism | Sound | Light | Heat | 0001 | 1 | Electric Current
29 | Science | Electricity | Which of the following materials is a conductor? | Silver | Rubber | Cloth | Plastic | 1000 | 1 | Electric Current
30 | Science | Electricity | At the Time of Short Circuit, The Current In The Circuit: | Reduce substantially | Does not change | Increase heavily | Varies continuously | 0010 | 1 | Electric Current
31 | Science | Electricity | The metal which is poor conductor of electricity is | Gold | Iron | Aluminium | Mercury | 0001 | 1 | Electric Current
32 | Science | Electricity | The coil of wire contained in an electric heater is known as | component | element | circuit | spring | 0100 | 1 | Electric Current
33 | Science | Electricity | When Electric Current Is Passed Through the Filament Of A Bulb, It Gives Off: | Sound and heat | Heat and magnetism | Heat and light | Light | 0010 | 1 | Electric Current
34 | Science | Electricity | Fuse wire is generally made of | tin and lead | nickel and chromium | nickel and copper | chromium and silver | 1000 | 1 | Electric Current
35 | Science | Electricity | Start to Your Left Side, Three Bulbs A, B, C Are Connected in A Circuit with The Help of Wire, Switch and Three Cells. There Are No Defected Pieces of Anything. If Switch Is ON Position: | Bulb C will glow first. | Bulb B and C will glow simultaneously and bulb A will glow after sometime. | All the bulbs A, B and C will glow at the same time. | The bulbs will glow in order A, B and C. | 0010 | 1 | Electric Current
36 | Science | Electricity | Electromagnet loses its magnetic property when | Current is very high | Current is switched OFF | Heat is increased | Current is switched ON | 0100 | 1 | Electric Current
37 | Science | Electricity | Electric potential at any point x, y, z in the space is given V= 4x<sup>2</sup> – 3x. Find the electric field at any point (x, y, z) | (8x - 3)i | -(8x - 3)i | -8xi | 8xi | 0100 | 1 | Electric Potential
38 | Science | Electricity | In a region of constant potential: | the electric field is uniform. | the electric field is zero. | there can be no charge inside the region. | both (a) and (b) are correct. | 0001 | 1 | Electric Potential
39 | Science | Electricity | When a 3 µC of charge is carried from point A to point B, the amount of work done by electric field is 75 µJ. Determine the potential difference? | 100 V | 2.5 V | 225 V | 25 V | 0001 | 1 | Electric Potential
40 | Science | Electricity | What is the potential difference? | Difference of Capacitance between two points. | It is the difference of Potential between two points in an electric circuit. | Difference of Current between two points. | Difference of Resistance between two points. | 0100 | 1 | Electric Potential
41 | Science | Electricity | Potential on the surface of a charged hollow metal sphere having a diameter of 20 cm is 15 V. Find the potential at a distance of 8 cm from the center of sphere? | 20 V | 30 V | 15 V | 7.5 V | 0010 | 1 | Electric Potential
42 | Science | Electricity | If a charge of 2 C is placed at a point and the charge have electrical potential energy of 20 J, then determine the electric potential. | 30 V | 20 V | 5 V | 10 V | 0001 | 1 | Electric Potential
43 | Science | Electricity | How much work is done in moving a charge of 2 coulomb across two points having a potential difference of 5V? | 0.4 Joule | 2.5 Joule | 10 Joule | 20 Joule | 0010 | 1 | Electric Potential
44 | Science | Electricity | Potential at all points on the surface of a conductor is | the same | not the same | zero | infinity | 1000 | 1 | Electric Potential
45 | Science | Electricity | ______ is expressed as ratio of charge to potential difference. | Electrical Capacitance | Resistance | Flux density | Inductance | 1000 | 1 | Electric Potential
46 | Science | Electricity | <img src="46_Q_12a.gif" > | xy<sup>3</sup> - yz<sup>2</sup> | 2xy<sup>3</sup> - xyz<sup>2</sup> | y<sup>3</sup> + xyz<sup>2</sup> | 2xy<sup>3</sup> - 3xyz<sup>2</sup> | 0001 | 1 | Electric Potential
47 | Science | Electricity | The flux and potential functions due to a line charge and due to two concentric circular conductors are of the following form | Concentric circular equipotential lines and straight radial flux lines | Concentric circular flux lines and straight equipotential lines | Equipotentialdue to line charge are concentric cylinders and equipotentialdue to two conductors are straight lines | Equipotential due to line charge are straight flat surfaces and those due to two conductors are concentric cylinders | 0010 | 1 | Electric Potential
48 | Science | Electricity | <img src="48_Q_12a.gif" > | 0 V/m | <img src="48_A2_12a.gif" > | <img src="48_A3_12a.gif" > | <img src="48_A4_12a.gif" > | 0010 | 1 | Electric Potential
49 | Science | Electricity | What is being measured using the voltmeter? | current in the circuit | voltage in the circuit | voltage across the resistor | resistance offered by the resistor | 0010 | 1 | Introduction of Electricity
50 | Science | Electricity | The least resistance obtained by using 2 Ω, 4 Ω, 1 Ω and 100 Ω is | < 100 Ω | < 4 Ω | < 1 Ω | > 2 Ω | 0010 | 1 | Introduction of Electricity
51 | Science | Electricity | Work of 14 J is done to move 2 C charge between two points on a conducting wire. What is the potential difference between the two points? | 28 V | 14 V | 7 V | 3.5 V | 0010 | 1 | Introduction of Electricity
52 | Science | Electricity | A fuse wire repeatedly gets burnt when used with a good heater. It is advised to use a fuse wire of | more length | less radius | less length | more radius | 0001 | 1 | Introduction of Electricity
53 | Science | Electricity | A circuit has a charge of 2C moving through it in 3 s. Which electrical component in the circuit, if present, will show the current? | Voltmeter will show a current of 6 A. | Ammeter will show a current of 0.7 A. | Rheostat will show a current of 0.7 A. | Resistor will show a current of 0.35 A. | 0100 | 1 | Introduction of Electricity
54 | Science | Electricity | Electrical resistivity of a given metallic wire depends upon | its length | its thickness | its shape | nature of the material | 0001 | 1 | Introduction of Electricity
55 | Science | Electricity | Two devices are connected between two points, say A and B in parallel. The physical quantity that will remain the same between the two points is | current | voltage | resistance | None of these | 0100 | 1 | Introduction of Electricity
56 | Science | Electricity | Unit of electric power may also be expressed as | volt ampere | kilowatt hour | watt second | joule second | 0100 | 1 | Introduction of Electricity
57 | Science | Electricity | What is the relationship between resistance and current? | They are directly related to each other. | They are inversely related to each other. | The resistance has a greater magnitude than current. | The current has a greater magnitude than resistance. | 0100 | 1 | Introduction of Electricity
58 | Science | Electricity | The resistance whose V – I graph is given below is <br /> <img src="58_Q_12a.gif" > | 5/3 Ω | 3/5 Ω | 5/2 Ω | 2/5 Ω | 0100 | 1 | Introduction of Electricity
59 | Science | Electricity | A current of 1 A is drawn by a filament of an electric bulb. Number of electrons passing through a cross section of the filament in 16 seconds would be roughly | 10<sup>20</sup> | 10<sup>16</sup> | 10<sup>18</sup> | 10<sup>23</sup> | 1000 | 1 | Introduction of Electricity
60 | Science | Electricity | How much more heat is produced, if the current is doubled? | twice the original amount | thrice the original amount | four times the original amount | five times the original amount | 0010 | 1 | Introduction of Electricity
61 | Science | Electricity | Which of the following represents voltage? | Work done / Current×Time | Work done × Charge | Work done×Time / Current | Work done × Charge × Time | 1000 | 1 | Introduction of Electricity
62 | Science | Electricity | A cooler of 1500 W, 200 volt and a fan of 500 W, 200 V are to be used from a household supply. The rating of fuse to be used is | 2.5 A | 5.0 A | 7.5 A | 10 A | 0001 | 1 | Introduction of Electricity
63 | Science | Electricity | Which combination of a 2 Ω resistor and 4 Ω resistor offers the least resistance to current in the circuit? | Series combination, which results in a net resistance of 2 Ω. | Parallel combination, which results in a net resistance of 2 Ω. | Series combination, which results in a net resistance of 1.5 Ω. | Parallel combination, which results in a net resistance of 0.5 Ω. | 0001 | 1 | Introduction of Electricity
64 | Science | Electricity | In an electrical circuit two resistors of 2 Ω and 4 Ω, respectively are connected in series to a 6 V battery. The heat dissipated by the 4 Ω resistor in 5 s will be | 5 J | 10 J | 20 J | 30 J | 0010 | 1 | Introduction of Electricity
65 | Science | Electricity | In order to reduce electricity consumption at home, what kind of appliance should one purchase? | one which draws low power | one which produces less heat | one which operates at a higher voltage | one which draws a high amount of current | 1000 | 1 | Introduction of Electricity
66 | Science | Electricity | If n resistors each of resistance R are connected in parallel combination then their equivalent resistance is | R/n<sup>2</sup> | n<sup>2</sup>/R | n/R | R/n | 0001 | 1 | Introduction of Electricity
67 | Science | Electricity | Which one among a bar of an alloy of mass 2 kg and a 3 kg iron bar of same dimension has greater resistivity? | Iron bar because it has higher mass. | Alloy bar because it has lower mass. | Iron bar because it has the same types of atoms. | Alloy bar because it has different types of atoms. | 0001 | 1 | Introduction of Electricity
68 | Science | Electricity | Two resistors connected in series give an equivalent resistance of 10 Ω. When connected in parallel, give 2.4 Ω. Then the individual resistance is | each of 5 Ω | 6 Ω and 4 Ω | 7 Ω and 4 Ω | 8 Ω and 2 Ω | 0100 | 1 | Introduction of Electricity
69 | Science | Electricity | A body is positively charged, it implies that | there is only positive charge in the body. | there is positive as well as negative charge in the body but the positive charge is more than negative charge | there is equal positive and negative charge in the body but the positive charge lies in the outer regions | negative charge is displaced from its position | 0100 | 1 | Electric Charge
70 | Science | Electricity | On rubbing, when one body gets positively charged and other negatively charged, the electrons transferred from positively charged body to negatively charged body are | valence electrons only | electrons of inner shells | both valence electrons and electrons of inner shell | yet to be established | 1000 | 1 | Electric Charge
71 | Science | Electricity | Which of the following is the best insulator? | Carbon | Paper | Graphite | Ebonite | 0001 | 1 | Electric Charge
72 | Science | Electricity | If a body is negatively charged, then it has | excess of electrons | excess of protons | deficiency of electrons | deficiency of neutrons | 1000 | 1 | Electric Charge
73 | Science | Electricity | When a body is charged by induction, then the body | becomes neutral | does not lose any charge | loses whole of the charge on it | loses part of the charge on it | 0100 | 1 | Electric Charge
74 | Science | Electricity | On charging by conduction, mass of a body may | increase | decreases | increase or decrease | None of these | 0010 | 1 | Electric Charge
75 | Science | Electricity | Quantization of charge implies | charge cannot be destroyed | charge exists on particles | there is a minimum permissible charge on a particle | charge, which is a fraction of a coulomb is not possible | 0001 | 1 | Electric Charge
76 | Science | Electricity | If an object possesses an electric charge, it is said to be electrified or … A … When it has no charge, it is said to be … B … Here, A and B refer to | charged, neutral | neutral, charged | discharged, charged | active, reactive | 1000 | 1 | Electric Charge
77 | Science | Electricity | A positively charged rod is brought near an uncharged conductor. If the rod is then suddenly withdrawn, the charge left on the conductor will be | positive | negative | zero | cannot say | 0010 | 1 | Electric Charge
78 | Science | Electricity | Two spheres A and B of exactly same mass are given equal positive and negative charges respectively. Their masses after charging | remains unaffected | mass of A > mass of B | mass of A < mass of B | Nothing can be said | 0010 | 1 | Electric Charge
79 | Science | Electricity | When a comb rubbed with dry hair attracts pieces of paper. This is because | comb polarizes the piece of paper | comb induces a net dipole moment opposite to the direction of field | electric field due to the comb is uniform | comb induces a net dipole moment perpendicular to the direction of field | 1000 | 1 | Electric Charge
80 | Science | Electricity | When some charge is transferred to …A… it readily gets distributed over the entire surface of … A… If some charge is put on … B…, it stays at the same place. Here, A and B refer to | insulator, conductor | conductor, insulator | insulator, insulator | conductor, conductor | 0100 | 1 | Electric Charge
81 | Science | Electricity | Quantization of charge was experimentally demonstrated by | Einstein’s photoelectric effect | Frank-Hertz experiment | Davisson and Germer experiment | Millikan’s oil drop experiment | 0001 | 1 | Electric Charge
82 | Science | Electricity | In annihilation process, in which an electron and a positron transform into two gamma rays, which property of electric charge is displayed? | Additivity of charge | Quantization of charge | Conservation of charge | Attraction and repulsion | 0010 | 1 | Electric Charge
83 | Science | Electricity | The law, governing the force between electric charges is known as | Ampere’s law | Ohm’s law | Faraday’s law | Coulomb’s law | 0001 | 1 | Electric Charge
84 | Science | Electricity | What happens when some charge is placed on a soap bubble? | Its radius decreases | Its radius increases | The bubble collapses | None of these | 0100 | 1 | Electric Charge
85 | Science | Electricity | When a glass rod is rubbed with silk, it | gains electrons from silk. | gives electrons to silk. | gains protons from silk. | gives protons to silk. | 0010 | 1 | Electric Charge
86 | Science | Electricity | It is preferable to connect bulbs in series or in parallel? | Series | Parallel | Both series and parallel | Neither series nor parallel | 0100 | 1 | Difference Between Series and Parallel Circuits
87 | Science | Electricity | Calculate the total resistance between the points A and B.<br /> <img src="87_Q_12a.gif" > | 7 ohm | 0 ohm | 7.67 ohm | 0.48 ohm | 0010 | 1 | Difference Between Series and Parallel Circuits
88 | Science | Electricity | Batteries are generally connected in______ | Series | Parallel | Either series or parallel | Neither series nor parallel | 1000 | 1 | Difference Between Series and Parallel Circuits
89 | Science | Electricity | Calculate the equivalent resistance between A and B.<br /> <img src="89_Q_12a.gif" > | 60 ohm | 15 ohm | 12 ohm | 48 ohm | 0010 | 1 | Difference Between Series and Parallel Circuits
90 | Science | Electricity | Calculate the resistance between A and B.<br /> <img src="90_Q_12a.gif" > | 3.56 ohm | 7 ohm | 14.26 ohm | 29.69 ohm | 1000 | 1 | Difference Between Series and Parallel Circuits
91 | Science | Electricity | In a _________ circuit, the total resistance is greater than the largest resistance in the circuit. | Series | Parallel | Either series or parallel | Neither series nor parallel | 1000 | 1 | Difference Between Series and Parallel Circuits
92 | Science | Electricity | In a ____________ circuit, the total resistance is smaller than the smallest resistance in the circuit. | Series | Parallel | Either series or parallel | Neither series nor parallel | 0100 | 1 | Difference Between Series and Parallel Circuits
93 | Science | Electricity | Which is the most cost efficient connection? | Series | Parallel | Either series or parallel | Neither series nor parallel | 1000 | 1 | Difference Between Series and Parallel Circuits
94 | Science | Electricity | Calculate the equivalent resistance between A and B.<br /> <img src="94_Q_12a.gif" > | 2 ohm | 4 ohm | 6 ohm | 8 ohm | 0100 | 1 | Difference Between Series and Parallel Circuits
95 | Science | Electricity | Calculate the equivalent resistance between A and B.<br /> <img src="95_Q_12a.gif" > | 6.67 ohmb | 46.67 ohmb | 26.67 ohmb | 10.67 ohm | 1000 | 1 | Difference Between Series and Parallel Circuits
96 | Science | Electricity | Find the value of v if v1=20V and value of current source is 6A.<br /> <img src="96_Q_12a.gif" > | 10V | 12V | 14V | 16V | 0100 | 1 | Difference Between Series and Parallel Circuits
97 | Science | Electricity | Calculate the value of I3, if I1= 2A and I2=3A. | -5A | 5A | 1A | -1A | 1000 | 1 | Difference Between Series and Parallel Circuits
98 | Science | Electricity | Find the value of i2, i4 and i5 if i1=3A, i3=1A and i6=1A.<br /> <img src="98_Q_12a.gif" > | 2,-1,2 | 4,-2,4 | 2,1,2 | 2,1,2 | 1000 | 1 | Difference Between Series and Parallel Circuits
99 | Science | Electricity | Calculate the value of V1 and V2.<br /> <img src="99_Q_12a.gif" > | 4V, 6V | 5V, 6V | 6V, 7V | 7V, 8V | 1000 | 1 | Difference Between Series and Parallel Circuits
100 | Science | Electricity | Calculate the voltage across the 10ohm resistor.<br /> <img src="100_Q_12a.gif" > | 12V | 4V | 10V | 0V | 0100 | 1 | Difference Between Series and Parallel Circuits
101 | Science | Electricity | Find the value of the currents I1 and I2.<br /> <img src="101_Q_12a.gif" > | 0.3, 0.1 | -0.1, -0.3 | -0.3, -0.1 | 0.1, 0.2 | 0001 | 1 | Difference Between Series and Parallel Circuits
102 | Science | Electricity | What is the voltage across the 5ohm resistor if current source has current of 17/3A?<br /> <img src="102_Q_12a.gif" > | 2.32V | 5.21V | 6.67V | 8.96V | 0100 | 1 | Difference Between Series and Parallel Circuits
103 | Science | Electricity | Calculate VAB.<br /> <img src="103_Q_12a.gif" > | 3.5V | 12V | 9.5V | 6.5V | 1000 | 1 | Difference Between Series and Parallel Circuits
104 | Science | Electricity | The reading of an ideal voltmeter in the circuit shown is,<br /> <img src="104_Q_12a.gif" > | 0.5 V | 0.4 V | 0.6 V | 0 V | 0100 | 1 | Difference Between Series and Parallel Circuits
105 | Science | Electricity | Two resistors of resistance, 100Ω and 200Ω are connected in parallel in an electrical circuit. The ratio of the thermal energy developed in 100Ω to that in 200Ω in a given time is: | 4 ∶ 1 | 1 ∶ 2 | 2 ∶ 1 | 1 ∶ 4 | 0010 | 1 | Difference Between Series and Parallel Circuits
106 | Science | Electricity | In the series combination of two or more than two resistances, | the current through each resistance is the same. | the voltage through each resistance is the same. | neither current nor voltage through each resistance is the same. | both current and voltage through each resistance are the same. | 1000 | 1 | Difference Between Series and Parallel Circuits
107 | Science | Electricity | Equivalent resistance between point A and B in adjoining circuit is:<br /> <img src="107_Q_12a.gif" > | 13 | 7 | 5 | 12 | 0010 | 1 | Difference Between Series and Parallel Circuits
108 | Science | Electricity | Three resistors of equal resistance R are connected in series and then connected in parallel. What will be the ratio of equivalent resistance in series and parallel? | 1 : 9 | 1 : 3 | 3 : 1 | 9 : 1 | 0001 | 1 | Difference Between Series and Parallel Circuits
109 | Science | Electricity | Find the value of the current across both resistors?<br /> <img src="109_Q_12a.gif" > | 0.5 A | 1 A | 1.5 A | 3 A | 1000 | 1 | Difference Between Series and Parallel Circuits
110 | Science | Electricity | Two electrical resistances R and 2R are connected in parallel combination. This combination is connected in series with a battery of potential difference V. Find the ratio of heat dissipated in two resistances. | 2 : 1 | 4 : 1 | 1 : 4 | 8 : 1 | 1000 | 1 | Difference Between Series and Parallel Circuits
111 | Science | Electricity | A 250 V lamp has a total flux of 1500 lumens and takes a current of 0.4 A. Calculate:<br />(1) Lumen per watt<br />2) M.S.C.P. per watt | 15, 1.4 | 15, 1.2 | 16, 1.2 | 16, 1.4 | 0100 | 1 | Electrical Energy
112 | Science | Electricity | Which is / are the basic positions in which manual arc welding is done:<br />1. Flat Position<br />2. Horizontal Position<br />3. Vertical Position<br />4. Overhead Position | 1, 2, 3 | 1, 3, 4 | 1, 2, 4 | 1, 2, 3, 4 | 0001 | 1 | Electrical Energy
113 | Science | Electricity | Which of the following solution is used for refining of gold? | Fluorides of gold | Chlorides of gold | Bromides of gold | Iodides of gold | 0100 | 1 | Electrical Energy
114 | Science | Electricity | This heating process makes use of the currents induced by the electromagnetic action in the charge to be heated. In fact, it is based on the principle of transformer working. What type of heating method is this? | Induction Heating | Direct Resistance Heating | Arc Heating | Dielectric Heating | 1000 | 1 | Electrical Energy
115 | Science | Electricity | Which of the following is not an application of electrolysis? | Refining of metals | Electroplating | Electro-Deposition | Synthesizing leather | 0001 | 1 | Electrical Energy
116 | Science | Electricity | Lux is unit of which physical quantity? | Luminance | Luminous intensity | Illumination | Luminous flux | 0010 | 1 | Electrical Energy
117 | Science | Electricity | Which of the following heating element has the lowest operating temperature? | Graphite | Kanthal | Eureka | Nichrome | 0010 | 1 | Electrical Energy
118 | Science | Electricity | For indoor lighting the ratio of space : height is _____. | 3 : 4 | 5 : 6 | 1 : 2 | 2 : 3 | 0010 | 1 | Electrical Energy
119 | Science | Electricity | Which gas is used for filling electric bulbs? | Neon | Chlorine | Halogen | Argon | 0001 | 1 | Electrical Energy
120 | Science | Electricity | Which of the following lamps has the shortest/less life span in working hours? | Sodium vapor lamp | Fluorescent lamp | Mercury vapor lamp | Incandescent lamp | 0001 | 1 | Electrical Energy
121 | Science | Electricity | Laws of Electrolysis were formulated by _________. | Alexander Fleming | Michael Faraday | Lord Kelvin | Max Planck | 0100 | 1 | Electrical Energy
122 | Science | Electricity | _____ lamps are used to light up sports stadiums. | LED lamps | Incandescent lamps | Fluorescent lamps | Sodium vapor lamps | 0001 | 1 | Electrical Energy
123 | Science | Electricity | Lamp efficiency is measured in ________ | lumen/watt | lumen/lux | candela/watt | lux/watt | 1000 | 1 | Electrical Energy
124 | Science | Electricity | The candle power of a lamp placed normal to a working plane is 60 CP. Find the distance if the illumination is 15 lux. | 1.5 meters | 2.5 meters | 4 meters | 2 meters | 0001 | 1 | Electrical Energy
125 | Science | Electricity | _____ comes under the category of high-frequency heating. | Eddy current heating | Arc heating | Resistance heating | Infrared heating | 1000 | 1 | Electrical Energy
126 | Science | Electricity | The trade name of the Nickel-Copper alloy, that is used as a heating element is: | Kanthal | Eureka | Nichrome | Steel | 0100 | 1 | Electrical Energy
127 | Science | Electricity | Which of the following types of electric heating is NOT considered as high-frequency heating? | Infrared heating | Induction heating | Dielectric heating | Arc heating | 0001 | 1 | Electrical Energy
128 | Science | Electricity | Which of the following lamps employs a bimetallic strip? | Sodium vapor lamp | Fluorescent lamp | Incandescent lamp | Mercury vapor lamp | 0100 | 1 | Electrical Energy
129 | Science | Electricity | A charge 'q' is moved from point B to A via two paths 1 and 2. The work done by path 1 and path 2 are W1 and W2 respectively. Which of the following relation is correct? | W<sub>1</sub> > W<sub>2</sub> | W1 = W2 | W1 < W2 | Cannot be said because of insufficient data | 0100 | 1 | Potential Difference and Numerical
130 | Science | Electricity | .“The potential difference of the shown cell is 15 V”<br />Choose the best interpretation of the above statement<br /> <img src="130_Q_12a.gif" > | V<sub>A</sub> = 5 V & V<sub>B</sub> = -10 V | V<sub>A</sub> = 25 V & V<sub>B</sub> = -10 V | V<sub>A</sub> = 15 V & V<sub>B</sub> = 0 V | V<sub>A</sub> – V<sub>B</sub> = 15 V | 0001 | 1 | Potential Difference and Numerical
131 | Science | Electricity | The electric ______ between two points in an electric circuit carrying some current is the work done to move a unit charge from one point to the other. | resistance | charge | potential difference | current | 0010 | 1 | Potential Difference and Numerical
132 | Science | Electricity | The potential difference between A and B in the following figure is<br /> <img src="132_Q_12a.gif" > | 32 V | 48 V | 24 V | 14 V | 0100 | 1 | Potential Difference and Numerical
133 | Science | Electricity | The de Broglie wave length of a proton (charge = 1.6 × 10<sup>-19</sup> C, mass = 1.6 × 10<sup>-27</sup> kg) accelerated through a p.d of 1 kV is | 0.9 nm | 7 Å | 0.9 × 10-12 m | 600 Å | 0010 | 1 | Potential Difference and Numerical
134 | Science | Electricity | The potential difference between point A & B is <br /> <img src="134_Q_12a.gif" > | 20/7 V | 40/7 V | 10/7 V | 0 | 0001 | 1 | Potential Difference and Numerical
135 | Science | Electricity | In the circuit shown below, The reading of the voltmeter V is <br /> <img src="135_Q_12a.gif" > | 12 V | 8 V | 20 V | 16 V | 1000 | 1 | Potential Difference and Numerical
136 | Science | Electricity | In the circuit shown in the figure, the current flowing in 2 Ω resistance<br /> <img src="136_Q_12a.gif" > | 1.4 A | 1.2 A | 0.4 A | 1.0 A | 0001 | 1 | Potential Difference and Numerical
137 | Science | Electricity | In the figure given the value of X resistance will be, when the p.d. between B and D is zero<br /> <img src="137_Q_12a.gif" > | 4 ohm | 6 ohm | 8 ohm | 9 ohm | 0010 | 1 | Potential Difference and Numerical
138 | Science | Electricity | Five resistors of given values are connected together as shown in the figure. The current in the arm BD will be<br /> <img src="138_Q_12a.gif" > | Half the current in the arm ABC | Zero | Twice the current in the arm ABC | Four times the current in the arm ABC | 0100 | 1 | Potential Difference and Numerical
139 | Science | Electricity | In the network shown in the figure, each of the resistance is equal to 2 Ω. The resistance between the points A and B is <br /> <img src="139_Q_12a.gif" > | 1 Ω | 4 Ω | 3 Ω | 2 Ω | 0001 | 1 | Potential Difference and Numerical
140 | Science | Electricity | In the arrangement of resistances shown below, the effective resistance between points A and B is <br /> <img src="140_Q_12a.gif" > | 20 Ω | 30 Ω | 90 Ω | 110 Ω | 1000 | 1 | Potential Difference and Numerical
141 | Science | Electricity | In the Wheatstone's bridge shown, P = 2 Ω, Q = 3 Ω, R = 6 Ω and S = 8 Ω. In order to obtain balance, shunt resistance across 'S' must be [SCRA 1998]<br /> <img src="141_Q_12a.gif" > | 2 Ω | 3 Ω | 6 Ω | 8 Ω | 0001 | 1 | Potential Difference and Numerical
142 | Science | Electricity | Potential difference between the points P and Q in the electric circuit shown is <br /> <img src="142_Q_12a.gif" > | 4.5 V | 1.2 V | 2.4 V | 2.88 V | 0001 | 1 | Potential Difference and Numerical
143 | Science | Electricity | In a typical Wheatstone network, the resistances in cyclic order are A = 10 Ω, B = 5 Ω, C = 4 Ω and D = 4 Ω for the bridge to be balanced <br /> <img src="143_Q_12a.gif" > | 10 Ω should be connected in parallel with A | 10 Ω should be connected in series with A | 5 Ω should be connected in series with C | 5 Ω should be connected in parallel with B | 1000 | 1 | Potential Difference and Numerical