## Sheet1
Sl.No. | Subject | Chapter | QuestionText | Option1 | Option2 | Option3 | Option4 | CorrectAnswer | Marks | Concept | DiffLevel | Tagging | ExpectedTime
1 | Physics Crash Course | Friction | <b>Assertion: </b>On a rainy day, it is difficult to drive a car or bus at high speed.<br /><b>Reason : </b> The value of coefficient of friction is lowered due to wetting of the surface. | A | B | C | D | 1000 | 1 | Friction
2 | Physics Crash Course | Friction | <b>Assertion: </b>Angle of repose is equal to the angle of limiting friction. <br />Reason: When the body is just on the verge of motion, the force of friction in this stage is called limiting friction. | A | B | C | D | 0100 | 1 | Friction
3 | Physics Crash Course | Friction | <b>Assertion : </b>Force of friction depends on the area of contact. <br /><b>Reason : </b> Larger the area of contact, larger is the opposition to motion. | A | B | C | D | 0001 | 1 | Friction
4 | Physics Crash Course | Friction | <b>Assertion : </b>Static frictional force is a self adjusting force.• <br /><b>Reason : </b> Force of static friction does not depend upon the mass of the body. | A | B | C | D | 0100 | 1 | Friction
5 | Physics Crash Course | Friction | <b>Assertion : </b>Frictional force is the component of contact force parallel to the surface. <br /><b>Reason : </b> Friction force always opposes the motion of a body. | A | B | C | D | 0010 | 1 | Friction
6 | Physics Crash Course | Friction | <b>Assertion: </b>Friction is a self-adjusting force. <br /><b>Reason : </b> A block on the horizontal table is acted upon by a force F. The graph of frictional force against applied force F is.<br /><img src="23_Q_F.gif" > | A | B | C | D | 0001 | 1 | Friction
7 | Physics Crash Course | Friction | <img src="24_Q_F.gif" > | A | B | C | D | 0100 | 1 | Friction
8 | Physics Crash Course | Friction | <img src="25_Q_F.gif" > | A | B | C | D, | 1000 | 1 | Friction
9 | Physics Crash Course | Friction | <b>Assertion : </b>The force of tension on a body always acts away from the body. <br /><b>Reason : </b> Friction force always opposes the motion of a body. | A | B | C | D | 0010 | 1 | Friction
10 | Physics Crash Course | Friction | <b>Assertion : </b>Static friction is self adjusting but kinetic friction is a constant force for a certain range of speed.<br /><b>Reason : </b> A body slides down an inclined plane if the angle of friction is more than the angle of the inclined plane with the horizontal. | A | B | C | D | 0010 | 1 | Friction
11 | Physics Crash Course | Friction | <b>Assertion : </b>Magnitude of the contact force is always greater than the magnitude of frictional force.<br /><b>Reason : </b> Contact force is the resultant of the friction force and normal reaction. | A | B | C | D | 1000 | 1 | Friction
12 | Physics Crash Course | Friction | <b>Assertion : </b>When a person walks on a rough surface, the frictional force exerted by the surface on the person is opposite to the direction of the tendency of motion of his legs.<br /><b>Reason : </b> If a body moves with constant velocity, it implies that it is moving along a straight line and there is no acceleration. | A | B | C | D | 0100 | 1 | Friction
13 | Physics Crash Course | Friction | <b>Assertion : </b>A block of mass m is kept at rest on an inclined plane, the force applied by the surface to the block will be mg.<br /><b>Reason : </b> Contact force between block and inclined plane is the resultant of normal reaction and frictional force. | A | B | C | D | 1000 | 1 | Friction
14 | Physics Crash Course | Friction | The coefficient of static friction between two surfaces depend on | the nature of surface | the shape of the surface in contact | the area of contact | all of the above | 1000 | 1 | Friction
15 | Physics Crash Course | Friction | A block of mass 2 kg is placed on the floor. The coefficient of static friction is 0.4. Force of 2.8 N is applied on the block. The force of friction between the block and the floor is | 2.8 N | 8.0 N | 2.0 N | zero | 1000 | 1 | Friction
16 | Physics Crash Course | Friction | The frictional force of the air on a body of mass 0.25 kg, falling with an acceleration of 9.2 m/s², will be: | 1.0 N | 0.55 N | 0.25 N | 0.15N | 0001 | 1 | Friction
17 | Physics Crash Course | Friction | A block of mass 15 kg is placed on a long trolley. The coefficient of friction between the block and trolley is 0.18. The trolley accelerates from rest with 0.5 m/s² for 20 s. then what is the friction force? | 3.5 N | 133.3 N | 7.5 N | N.O.T. | 0010 | 1 | Friction
18 | Physics Crash Course | Friction | A rope lies on a table such that a part of it hangs down the table. When the length of hanging part is 1/3 of entire length the rope just begins to slide. The coefficient of friction between the rope and the table is :- | 2/3 | 1/2 | l/3 | l/6 | 0100 | 1 | Friction
19 | Physics Crash Course | Friction | A 2 kg block (A) is placed on 8 kg block (B) which rests on a table. Coefficient of friction between (A) and (B) is 0.2 and between (B) and table is 0.5. A 25 N horizontal force is applied on the block (B), then the friction force between the blocks (A) and) (B) is :- | Zero | 3.9 N | 5 N | 49 N | 1000 | 1 | Friction
20 | Physics Crash Course | Friction | Two blocks (A) 2 kg and (B) 5 kg rest one over the other on a smooth horizontal plane. The coefficient of static and dynamic friction between (A) and (B) is the same and equal to 0.60. The maximum horizontal force F that can be applied to (B) in order that both (A) and (B) do not have any relative motion is:<br /><img src="107_Q_F.gif" > | 42 N | 42 kgf | 5.4 kgf | 1.2 N | 1000 | 1 | Friction
21 | Physics Crash Course | Friction | A body is placed on an inclined place and has to be pushed down in order to make it move. The angle made by the normal reaction with the vertical will be :- | Equal to angle of repose | Equal to the angle of friction | Less than the angle of repose | More than the angle of friction | 0010 | 1 | Friction
22 | Physics Crash Course | Friction | A car is moving along a straight horizontal road with a speed v<sub>0</sub>. If the coefficient of friction between tyres and the road is µ• The shortest distance in which the car can be stopped is : | <img src="109_A1_F.gif" > | <img src="109_A2_F.gif" > | <img src="109_A3_F.gif" > | <img src="109_A4_F.gif" > | 1000 | 1 | Friction
23 | Physics Crash Course | Friction | The force required to just move a body up an inclined plane is double the force required to just prevent the body from sliding down the plane. The coefficient of friction is µ. The inclination θ of the plane is:- | tan<sup>–1</sup> (µ) | tan<sup>–1</sup> (µ /2) | tan<sup>–1</sup> (2 µ) | tan<sup>–1</sup> (3 µ) | 0001 | 1 | Friction
24 | Physics Crash Course | Friction | A block of mass 0.1 kg. is pressed against a wall with a horizontal force of 5N as shown in the figure. If the coefficient of friction between the wall and the block is 0.5 then the frictional force acting on the block will be (g = 9.8 m/s²) :-<br /><img src="111_Q_F.gif" > | 9.8 N | 2.5 N | 0.98 N | 0.49 N | 0010 | 1 | Friction
25 | Physics Crash Course | Friction | A block slides with constant velocity on a plane inclined at an angle θ. The same block is pushed up the plane with an initial velocity v<sub>0</sub>. The distance covered by the block before coming to rest is :- | <img src="112_A1_F.gif" > | <img src="112_A2_F.gif" > | <img src="112_A3_F.gif" > | <img src="112_A4_F.gif" > | 0100 | 1 | Friction
26 | Physics Crash Course | Friction | A block of mass m is lying on an inclined plane. The coefficient of friction between the plane and the block is µ. The force (F₁) required to move the block up the inclined plane will be:- | mg sinθ + µmg cosθ | mg cosθ – µmg sinθ | mg sinθ – µmg cosθ | mg cosθ + µmg sinθ | 1000 | 1 | Friction
27 | Physics Crash Course | Friction | A body is sliding down an inclined plane (angle of inclination 45º). If the coefficient of friction is 0.5 and g = 9.8 m/s², then the downward acceleration of the body in m/s² is :- | <img src="114_A1_F.gif" > | 4.9 √2 | 19.6 √2 | 4.9 | 1000 | 1 | Friction
28 | Physics Crash Course | Friction | A block of mass m lying on a rough horizontal plane is acted upon by a horizontal force P and another force Q inclined at an angle θ to the vertical. The block will remain in equilibrium if the coefficient of friction between it and the surface is :-<br /> <img src="115_Q_F.gif" > | <img src="115_A1_F.gif" > | <img src="115_A2_F.gif" > | <img src="115_A3_F.gif" > | <img src="115_A4_F.gif" > | 1000 | 1 | Friction
29 | Physics Crash Course | Friction | Adjoining figure shows two blocks A and B pushed against the wall with a force F. The wall is smooth but the surfaces in contact of A and B are rough. Which of the following is true for the system of blocks to be at rest against the wall ? Wall<br /><img src="116_Q_F.gif" > | F should be more than the weight of A and B | F should be equal to the weight of A and B | F should be less than the weight of A and B | system cannot be in equilibrium | 0001 | 1 | Friction
30 | Physics Crash Course | Friction | A body of mass 100 g is sliding on a inclined plane with an inclination of 60°. What is the frictional force experienced, if coefficient of friction is 1.7 ? (Take g = 10 m/s²) | 0.85 N | 0.95 N | l.05 N | 1.145 N | 1000 | 1 | Friction
31 | Physics Crash Course | Friction | The system shown in the figure is in equilibrium. The maximum value of W, so that the maximum value of static frictional force on 100 kg body is 450 N, will be :- <br /><img src="118_Q_F.gif" > | 100 N | 250 N | 450 N | 1000 N | 0010 | 1 | Friction
32 | Physics Crash Course | Friction | <img src="119_Q_F.gif" ><br />In the arrangement coefficient of friction between the two blocks is µ = ½. The force of friction acting between the two blocks is :- | 8 N | 6 N | 10 N | 12 N | 1000 | 1 | Friction
33 | Physics Crash Course | Friction | A block of mass 1 kg is placed (µ = 0.6) on the horizontal surface of a truck which is moving with acceleration 5 m/s² then the frictional force on block will be :- | 5 N | 6 N | 5.88 N | 8 N | 1000 | 1 | Friction
34 | Physics Crash Course | Friction | A block has been placed on an inclined plane with the slope angle θ, the block slides down the plane at constant speed. The coefficient of kinetic friction is equal to :- | sinθ | cosθ | g | tanθ | 0001 | 1 | Friction
35 | Physics Crash Course | Friction | The coefficient of static friction, µ<sub>s</sub>, between block A of mass 2 kg and the table as shown in the figure is 0.2. What would be the maximum mass value of block B so that the two blocks do not move? The string and the pulley are assumed to be smooth and massless. (g = 10 m/s²)<br /> <img src="122_Q_F.gif" > | 4.0 kg | 0.2 kg | 0.4 kg | 2.0 kg | 0010 | 1 | Friction
36 | Physics Crash Course | Friction | A horizontal force of 10 N is necessary to just hold a block stationary against a wall. The coefficient of' friction between the block and wall is 0.2. The weight of the block is :-<br /> <img src="123_Q_F.gif" > | 20 N | 50 N | 100 N | 2 N | 0001 | 1 | Friction
37 | Physics Crash Course | Friction | A given object takes n times as much time to slide down a 45° rough incline as it takes to slide down a perfectly smooth 45° incline. The coefficient of kinetic friction between the object and the incline is given by: | <img src="124_A1_F.gif" > | <img src="124_A2_F.gif" > | <img src="124_A3_F.gif" > | <img src="124_A4_F.gif" > | 1000 | 1 | Friction