## Sheet1
Sl.No. | Subject | Chapter | QuestionText | Option1 | Option2 | Option3 | Option4 | CorrectAnswer | Marks | Concept | DiffLevel | Tagging | ExpectedTime
1 | Physics Crash Course | Semiconductors and Logic Gates | On increasing the temperature the specific resistance of a semiconductor | increases | decreases | does not change | first decreases and then increases | 0100 | 1 | Semiconductors and Logic Gates
2 | Physics Crash Course | Semiconductors and Logic Gates | Platinum and silicon are cooled after heating up to 25°C then | resistance of platinum will increase and that of silicon decreases | resistance of silicon will increase and that of platinum decreases | resistance of both will decrease | resistance of both increases | 0100 | 1 | Semiconductors and Logic Gates
3 | Physics Crash Course | Semiconductors and Logic Gates | Electric conduction in a semiconductor takes place due to | electrons only | holes only | both electrons and holes | neither electros nor holes | 0010 | 1 | Semiconductors and Logic Gates
4 | Physics Crash Course | Semiconductors and Logic Gates | The atomic bonding is same for which of the following pairs | Ag and Si | Ge and Si | Ne and Ge | NaCl and Ge | 0100 | 1 | Semiconductors and Logic Gates
5 | Physics Crash Course | Semiconductors and Logic Gates | Let n<sub>p</sub> and n<sub>e</sub> be the numbers of holes and conduction electrons in an extrinsic semiconductor. | n<sub>p</sub>> n<sub>e</sub> | n<sub>p</sub> = n<sub>e</sub> | n<sub>p</sub><n<sub>e</sub> | n<sub>p</sub> ≠ n<sub>e</sub> | 0001 | 1 | Semiconductors and Logic Gates
6 | Physics Crash Course | Semiconductors and Logic Gates | A p-type semiconductor is | positively charged | negatively charged | uncharged | uncharged at 0K but charged at higher temperatures | 0010 | 1 | Semiconductors and Logic Gates
7 | Physics Crash Course | Semiconductors and Logic Gates | Which statement is correct of p-type semiconductor? | The number of electrons in conduction band is more than the number of holes in valence band room temperature | the number of holes in valence band is more than the number of electrons in conduction band at room temperature | there are no holes and electrons at room temperature | number of holes and electrons is equal in valence and conduction band | 0100 | 1 | Semiconductors and Logic Gates
8 | Physics Crash Course | Semiconductors and Logic Gates | When an impurity is doped into a intrinsic semiconductor, the conductivity of the semiconductor | increases | decreases | remains the same | becomes zero | 1000 | 1 | Semiconductors and Logic Gates
9 | Physics Crash Course | Semiconductors and Logic Gates | When we convert pure semiconductor into N-type the number of hole | Increases | Decreases | Remains constant | None | 0100 | 1 | Semiconductors and Logic Gates
10 | Physics Crash Course | Semiconductors and Logic Gates | A semiconductor is damaged by a strong current, because | lack of free electrons | decrease in electrons | excess of electrons | none of these | 0010 | 1 | Semiconductors and Logic Gates
11 | Physics Crash Course | Semiconductors and Logic Gates | If n<sub>e</sub> and n<sub>h</sub> are the number of electrons and holes in a semiconductor heavily doped with phosphorus, then | n<sub>e</sub>>>n<sub>h</sub> | n<sub>e</sub><<n<sub>h</sub> | n<sub>e</sub>≤n<sub>h</sub> | n<sub>e</sub>=n<sub>h</sub> | 1000 | 1 | Semiconductors and Logic Gates
12 | Physics Crash Course | Semiconductors and Logic Gates | Two wires P and Q made up of different materials have same resistance at room temperature. When heated, resistance of P increases and that of Q decreases. We conclude that | P and Q both are conductors but because of being made of different materials it happens so. | P is n-type semiconductor and Q is p-type semiconductor | P is semiconductor and Q is conductor. | P is conductor and Q is semiconductor | 0001 | 1 | Semiconductors and Logic Gates
13 | Physics Crash Course | Semiconductors and Logic Gates | When the conductivity of a semiconductor is only due to breaking of covalent bonds, the semiconductor is called | intrinsic | extrinsic | p-type | n-types | 1000 | 1 | Semiconductors and Logic Gates
14 | Physics Crash Course | Semiconductors and Logic Gates | In an intrinsic semiconductor, number of electrons and holes at room temperature are | equal | zero | unequal | infinity | 1000 | 1 | Semiconductors and Logic Gates
15 | Physics Crash Course | Semiconductors and Logic Gates | A semiconductor wire is connected in an electric circuit in series and temperature of semiconductor increases then the current in the circuit | decreases | constant | increases | will not flow | 0010 | 1 | Semiconductors and Logic Gates
16 | Physics Crash Course | Semiconductors and Logic Gates | In germanium crystal, the forbidden energy gap in joule is | 1.6 × 10<sup>–19</sup> | zero | 1.12 × 10<sup>–19</sup> | 1.76 × 10<sup>–19</sup> | 0010 | 1 | Semiconductors and Logic Gates
17 | Physics Crash Course | Semiconductors and Logic Gates | In semiconductor at room temperature | valence band are partially empty and conduction band are partially filled | valence band are fully filled and conduction band are partially empty | valence band are fully filled | conduction band are fully empty | 1000 | 1 | Semiconductors and Logic Gates
18 | Physics Crash Course | Semiconductors and Logic Gates | The probability of electron to be found in the conduction band of an intrinsic semiconductor at a finite temperature | decreases exponentially with increasing band gap | increases exponentially with increasing band gap | decrease with increasing temperature | is independent of the temperature and the band gap | 1000 | 1 | Semiconductors and Logic Gates
19 | Physics Crash Course | Semiconductors and Logic Gates | In a p-type semiconductor, there are mainly | free electrons | holes | Both (1) and (2) | None of these | 0100 | 1 | Semiconductors and Logic Gates
20 | Physics Crash Course | Semiconductors and Logic Gates | A conducting wire of Copper and Germanium are cooled from room temperature to temperature 80 K, then their resistance will | increase | decrease | copper’s increase and Germanium’s decrease | copper’s decrease and Germanium’s increase | 0001 | 1 | Semiconductors and Logic Gates
21 | Physics Crash Course | Semiconductors and Logic Gates | Choose the false statement from the following | the resistivity of a semiconductor increases with increase in temperature | substances with energy gap of the order of 10 eV are insulators | in conductors the valence and conduction bands may over lap | the conductivity of a semiconductor increases with increases in temperature | 1000 | 1 | Semiconductors and Logic Gates
22 | Physics Crash Course | Semiconductors and Logic Gates | Carbon, Silicon and Germanium atoms have four valence electron each. Their valence and conduction bonds are separated by energy band gaps represented by (E<sub>g</sub>)<sub>C</sub>,(E<sub>g</sub>)<sub>Si</sub> and (E<sub>g</sub>)<sub>Ge</sub> respectively. Which one of the following relationships is true in their case? | (E<sub>g</sub>)<sub>C</sub>< (E<sub>g</sub>)<sub>Ge</sub> | (E<sub>g</sub>)<sub>C</sub>> (E<sub>g</sub>)<sub>Si</sub> | (E<sub>g</sub>)<sub>C</sub> = (E<sub>g</sub>)<sub>Si</sub> | (E<sub>g</sub>)<sub>C</sub>< (E<sub>g</sub>)<sub>Si</sub> | 0100 | 1 | Semiconductors and Logic Gates
23 | Physics Crash Course | Semiconductors and Logic Gates | <img src="23_Q_Sem.gif" > | <img src="23_A1_Sem.gif" > | <img src="23_A2_Sem.gif" > | <img src="23_A3_Sem.gif" > | <img src="23_A4_Sem.gif" > | 1000 | 1 | Semiconductors and Logic Gates
24 | Physics Crash Course | Semiconductors and Logic Gates | Impurity energy level of n-type semiconductor lies in | just above valence band | just below conduction band | between valence and conduction band | none of these | 0100 | 1 | Semiconductors and Logic Gates
25 | Physics Crash Course | Semiconductors and Logic Gates | What is the energy gap in Si semiconductor? | 4.4 eV | 0.3 eV | 0.7 eV | 1.1 eV | 0001 | 1 | Semiconductors and Logic Gates