## Sheet1
Sl.No. | Subject | Chapter | QuestionText | Option1 | Option2 | Option3 | Option4 | CorrectAnswer | Marks | Concept | DiffLevel | Tagging | ExpectedTime
1 | Chemistry Crash Course | Gaseous State | Which pair of the gaseous species diffuse through a small jet with the same rate of diffusion at same P and T : | NO, CO | NO, CO<sub>2</sub> | NH<sub>3</sub>, PH<sub>3</sub> | NO, C<sub>2</sub>H<sub>6</sub> | 0001 | 1 | Gaseous State | Easy | Remembering | 30
2 | Chemistry Crash Course | Gaseous State | The rate of diffusion of methane at a given temperature is twice that of a gas X. the molecular weight of X is : | 64 | 32 | 4.0 | 8.0 | 1000 | 1 | Gaseous State | Easy | Remembering | 30
3 | Chemistry Crash Course | Gaseous State | The increasing order of effusion among the gases, H<sub>2</sub>, O<sub>2</sub>, NH<sub>3</sub> and CO<sub>2</sub> is :- | H<sub>2</sub>, CO<sub>2</sub>, , NH<sub>3</sub>,O<sub>2</sub> | H<sub>2</sub>, NH<sub>3</sub>, O<sub>2</sub>,CO<sub>2</sub> | H<sub>2</sub>, O<sub>2</sub>, NH<sub>3</sub>,CO<sub>2</sub> | CO<sub>2</sub>, O<sub>2</sub>,NH<sub>3</sub>,H<sub>2</sub> | 0001 | 1 | Gaseous State | Easy | Remembering | 30
4 | Chemistry Crash Course | Gaseous State | Gas a having molecular weight 4 diffuses thrice as fast as the gas B at a give T. The molecular weight of gas B is : | 36 | 12 | 18 | 24 | 1000 | 1 | Gaseous State | Easy | Remembering | 30
5 | Chemistry Crash Course | Gaseous State | Four rubber tubes are respectively filled with H<sub>2</sub>, O<sub>2</sub>, N<sub>2</sub> and CO<sub>2</sub>. The tube which will be reinflated first is : | H<sub>2</sub> filled tube | O<sub>2</sub> filled tube | N<sub>2</sub> filled tube | CO<sub>2</sub> filled tube | 1000 | 1 | Gaseous State | Easy | Remembering | 30
6 | Chemistry Crash Course | Gaseous State | A balloon filled with methane CH<sub>4</sub> is pricked with a sharp point and quickly plunged into a tank of hydrogen at the same pressure. After sometime the balloon will have : | Enlarged | Collapsed | Remained unchanged in size | Ethylene (C<sub>2</sub>H<sub>4</sub>) inside it | 1000 | 1 | Gaseous State | Easy | Remembering | 30
7 | Chemistry Crash Course | Gaseous State | Rate of diffusion of hydrogen is : | Half of He | 1.4 times of He | Double than He | For times of He | 0100 | 1 | Gaseous State | Easy | Remembering | 30
8 | Chemistry Crash Course | Gaseous State | A football bladder contains equimolar proportions of H<sub>2</sub> and O<sub>2</sub>. The compostion by mass of the mixture effusing out of punctured football is in the ratio (H<sub>2</sub> : O<sub>2</sub>) | 1 : 4 | 2√2 : 1 | 1 : 2√2 | 4 : 1 | 1000 | 1 | Gaseous State | Easy | Remembering | 30
9 | Chemistry Crash Course | Gaseous State | If the vapour densities of methane & oxygen are in the ratio 1 : 2, the ratio of rate of diffusion of O<sub>2</sub> & CH<sub>4</sub> is respectively | 1 : 2 | 1 : 414 | 2 : 1 | 1.414 : 1 | 0100 | 1 | Gaseous State | Easy | Remembering | 30
10 | Chemistry Crash Course | Gaseous State | A gas X diffuses three times faster than another gas Y the ratio of their densities i.e., D<sub>x</sub> :D<sub>y</sub> is | 1/3 | 1/9 | 1/6 | 1/12 | 0100 | 1 | Gaseous State | Easy | Remembering | 30
11 | Chemistry Crash Course | Gaseous State | The relative rate of diffusion of a gas (Mol wt. = 98) as compared to hydrogen will be :- | 1/7 | 1/5 | 1/4 | 1 | 1000 | 1 | Gaseous State | Easy | Remembering | 30
12 | Chemistry Crash Course | Gaseous State | The relative rate of diffusion of a gas (molecular weight = 128) as compared to oxygen is | 2 times | 1/4 | 1/8 | 1/2 | 0001 | 1 | Gaseous State | Easy | Remembering | 30
13 | Chemistry Crash Course | Gaseous State | Since the atomic weights of carbon, nitrogen and oxygen are 12, 14 and 16 respectively, among the following pairs of gases, the pair that will diffuse at the same rate is : | Carbon dioxide and nitrous oxide | Carbon dioxide and nitrogen peroxide | Carbon dioxide and carbon monoxide | Carbon dioxide and nitric oxide | 1000 | 1 | Gaseous State | Normal | Remembering | 60
14 | Chemistry Crash Course | Gaseous State | A bottle of dry ammonia and a bottle of dry ammonia and a bottle of dry hydrogen chloride connected through a long tube are opened simultaneously at both ends, the white ammonium chloride ring first formed will be :- | At the centre of the tube | Near the hydrogen chloride bottle | Near the ammonia bottle | Thought out the length of the tube | 0100 | 1 | Gaseous State | Normal | Remembering | 60
15 | Chemistry Crash Course | Gaseous State | 50 mL of a gas A diffuse through a membrane in the same time as for the diffusion of 40 mL of a gas B under identical pressure temperature conditions. If the molecular weight of A = 64, that of B would be : | 100 | 250 | 200 | 80 | 1000 | 1 | Gaseous State | Normal | Remembering | 60
16 | Chemistry Crash Course | Gaseous State | If rate of diffusion of A is 5 times that of B, what will be the density ratio of A and B : | 1/25 | 1/5 | 25 | 5 | 1000 | 1 | Gaseous State | Easy | Remembering | 30
17 | Chemistry Crash Course | Gaseous State | 50 mL of hydrogen diffuses through a small hole from vessel in 20 minutes time. Time taken for 40 mL of oxygen to diffuse out under similar condition will be :- | 12 min | 64 min | 8 min | 32 min | 0100 | 1 | Gaseous State | Easy | Remembering | 30
18 | Chemistry Crash Course | Gaseous State | The densities of two gases are in the ratio of 1 : 16. The ratio of their rates of diffusion is : | 16 : 1 | 4 : 1 | 1 : 4 | 1 : 16 | 0100 | 1 | Gaseous State | Easy | Remembering | 30
19 | Chemistry Crash Course | Gaseous State | The rate of diffusion of a gas having molecular weight just double of nitrogen gas is 56 mL per sec the ratio of diffusion of nitrogen gas will be : | 79.19 mL/sec | 112 mL/sec | 56 mL/sec | 90 mL/sec | 1000 | 1 | Gaseous State | Easy | Remembering | 30
20 | Chemistry Crash Course | Gaseous State | If the four tubes of a car are filled to the same pressure with N<sub>2</sub>, O<sub>2</sub>, H<sub>2</sub> and CO<sub>2</sub> separately then which one will be filled first: | N<sub>2</sub> | O<sub>2</sub> | H<sub>2</sub> | CO<sub>2</sub> | 0010 | 1 | Gaseous State | Easy | Remembering | 30
21 | Chemistry Crash Course | Gaseous State | When does a real gas show behavior same as ideal gas : | At low temperature and low pressure | At high temperature and high pressure | At low temperature and high pressure | At high temperature and low pressure | 0001 | 1 | Gaseous State | Easy | Remembering | 30
22 | Chemistry Crash Course | Gaseous State | In van der Waal’s equation of state of the gas law, the constant ‘b’ is a measure of : | Intermolecular repulsions | Intermolecular attraction | Volume occupied by the molecules | Intermolecular collisions per unit volume | 0010 | 1 | Gaseous State | Easy | Remembering | 30
23 | Chemistry Crash Course | Gaseous State | Pressure of real gas is less than the pressure of ideal gas because : | No. of collisions increase | Difinite shape of molecule | Inter molecular forces | K.E. of molecule increases | 0001 | 1 | Gaseous State | Easy | Remembering | 30
24 | Chemistry Crash Course | Gaseous State | A real gas most closely approaches the behaviour of an ideal gas at : | 15 atm and 200 K | 1 atm and 273 K | 0.5 atm and 500 K | 15 atm and 500 K | 0010 | 1 | Gaseous State | Easy | Remembering | 30
25 | Chemistry Crash Course | Gaseous State | The compressibility factor of an ideal gas is : | 0 | 1 | 2 | 4 | 0100 | 1 | Gaseous State | Easy | Remembering | 30