## Sheet1
Sl.No. | Subject | Chapter | QuestionText | Option1 | Option2 | Option3 | Option4 | CorrectAnswer | Marks | Concept | DiffLevel | Tagging | ExpectedTime | Explanation
1 | Physics Crash Course | Alternating Current | What is self inductance of a coil which produces 5V, when current in it changes from 3 A to 2 A in one millisecond? | 5000 H | 5 mH | 50 H | 5 H | 0100 | 1 | Alternating Current |  |  |  | <img src="E_201_alter_cur.gif" >
2 | Physics Crash Course | Alternating Current | The self inductance of a choke coils is 10 mH. When it is connected with a 10V dc source, then the loss of power is 20 watt. When it is connected with 10 volt ac source loss of power is 10 watt. The frequency of ac source will be | 50 Hz | 60 Hz | 80 Hz | 100 Hz | 0010 | 1 | Alternating Current |  |  |  | <img src="E_202_alter_cur.gif" >
3 | Physics Crash Course | Alternating Current | In the circuit shown in figure neglecting source resistance, the voltmeter and ammeter readings will be respectively<br /><img src="203_Q_alter_cur.gif" > | 0 V, 3 A | 150 V, 3 A | 150 V, 6 A | 0 V, 8 A | 0001 | 1 | Alternating Current |  |  |  | <img src="E_203_alter_cur.gif" >
4 | Physics Crash Course | Alternating Current | A coil has resistance 30 ohm and inductive reactance 20 Ohm at 50 Hz frequency. If ac source, of 200 volt, 100 Hz, is connected across the coil, the current in the coil will be | 20/√13 A | 2.0A | 4.0A | 8.0A | 0010 | 1 | Alternating Current |  |  |  | <img src="E_204_alter_cur.gif" >
5 | Physics Crash Course | Alternating Current | Eddy current are produced when | A metal is kept in varying magnetic field | A metal is kept in steady magnetic field | A circular coil is placed in a magnetic field | Through a circular coil, current is passed | 1000 | 1 | Alternating Current |  |  |  | <img src="E_205_alter_cur.gif" >
6 | Physics Crash Course | Alternating Current | Average power generated in an inductor connected to an AC source is | 1/2Li<sup>2</sup> | Li<sup>2</sup> | Zero | None of these | 0010 | 1 | Alternating Current |  |  |  | <img src="E_206_alter_cur.gif" >
7 | Physics Crash Course | Alternating Current | The resonant frequency of a circuit is f. If the capacitance is made 4 times the initial values, then the resonant frequency will become | f/2 | 2f | f | f/4 | 1000 | 1 | Alternating Current |  |  |  | <img src="E_207_alter_cur.gif" >
8 | Physics Crash Course | Alternating Current | Three identical ring move with the same speed on a horizontal surface in a uniform horizontal magnetic field normal to the planes of the rings. The first (A) slips without rolling, the second (B) rolls without slipping, and the third rolls with slipping | The same emf is induced in all the three rings | No emf is induced in any of the rings | In each ring, all points are at the same potential | B developes the maximum induced emf, and A the least. | 1000 | 1 | Alternating Current |  |  |  | <img src="E_208_alter_cur.gif" >
9 | Physics Crash Course | Alternating Current | Two coils are at fixed locations. When coil 1 has no current and the current in the coil 2 increases at the rate 15.0 As<sup>-1</sup>, the emf in coil 1 is 25.0 mV. When coil 2 has no current of 3.6 A. The flux linkage in coil 2 | 4 mWb | 6 mWb | 10 mWb | 16 mWb | 0100 | 1 | Alternating Current |  |  |  | <img src="E_209_alter_cur.gif" >
10 | Physics Crash Course | Alternating Current | In Colpitt oscillator the feedback network consists of | Two inductors and a capacitor | Two capacitors and an inductor | Three pairs of R-C circuit | Three pairs of R-L circuit | 0100 | 1 | Alternating Current |  |  |  | <img src="E_210_alter_cur.gif" >
11 | Physics Crash Course | Alternating Current | A choke is preferred to a resistance for limiting current in AC circuit because | Choke is cheap | There is no wastage of power | Choke is compact in size | Choke is a good absorber of heat | 0001 | 1 | Alternating Current |  |  |  | <img src="E_211_alter_cur.gif" >
12 | Physics Crash Course | Alternating Current | The induced emf of a generator when the flux of poles is doubled and speed is doubled | Becomes half | Remains same | Becomes double | Becomes 4 times | 0001 | 1 | Alternating Current |  |  |  | <img src="E_212_alter_cur.gif" >
13 | Physics Crash Course | Alternating Current | <img src="213_Q_alter_cur.gif" > | 200 | 100 | 50 | 25 | 0010 | 1 | Alternating Current |  |  |  | <img src="E_213_alter_cur.gif" >
14 | Physics Crash Course | Alternating Current | An emf is 15 V is applied in a circuit coil containing 5 H inductance and 10 Ω resistance. The ratio of currents at time t=∞ and t=1 s is | <img src="214_A1_alter_cur.gif" > | <img src="214_A2_alter_cur.gif" > | 1-e<sup>-1</sup> | e<sup>-1</sup> | 0100 | 1 | Alternating Current |  |  |  | <img src="E_214_alter_cur.gif" >
15 | Physics Crash Course | Alternating Current | For a series L – C – R circuit, the phase difference between current and voltage at the condition of resonance will be | π/2 | π/4 | Zero | Nothing can be said | 0010 | 1 | Alternating Current |  |  |  | <img src="E_215_alter_cur.gif" >
16 | Physics Crash Course | Alternating Current | Which of the following components of aL – C – Rcircuit, with AC supply, dissipates energy? | L | R | C | All of these | 0100 | 1 | Alternating Current |  |  |  | <img src="E_216_alter_cur.gif" >
17 | Physics Crash Course | Alternating Current | An AC voltage source has an output of ΔV=(200V) sin⁡2πft.This source is connected to a 100 Ω resistor. RMS current in the resistance is | 1.41 A | 2.41 A | 3.41 A | 0.71 A | 1000 | 1 | Alternating Current |  |  |  | <img src="E_217_alter_cur.gif" >
18 | Physics Crash Course | Alternating Current | In a pure inductive circuit or In an ac circuit containing inductance only, the current | Leads the e.m.f. by 90° | Lags behind the e.m.f. by 90° | Sometimes leads and sometimes lags behind the e.m.f. | Is in phase with the e.m.f. | 0100 | 1 | Alternating Current
19 | Physics Crash Course | Alternating Current | An inductance of (200/π)mH, a capacitance of (10<sup>-3</sup>/π)F and a resistance of 10 Ω are connected in series with an AC source 220 V, 50 Hz. The phase angle of the circuit is | π/6 | π/4 | π/2 | π/3 | 0100 | 1 | Alternating Current |  |  |  | <img src="E_219_alter_cur.gif" >
20 | Physics Crash Course | Alternating Current | The ratio of turns in primary and secondary coils of a transformer is 1 : 20. The ratio of currents in primary and secondary coils will be | 1 : 20 | 20 : 1 | 1 : 400 | 400 : 1 | 0100 | 1 | Alternating Current |  |  |  | <img src="E_220_alter_cur.gif" >
21 | Physics Crash Course | Alternating Current | A group of electric lamps having a total power rating of 1000 watt is supplied by an ac voltage E=200sin⁡(310t+60°). Then the r.m.s. value of the circuit current is | 10 A | 10√2 A | 20 A | 20√2 A | 0100 | 1 | Alternating Current |  |  |  | <img src="E_221_alter_cur.gif" >
22 | Physics Crash Course | Alternating Current | The values of L, C and R for a circuit are 1H, 9F and 3Ω. What is the quality factor for the circuit at resonance? | 1 | 9 | 1/9 | 1/3 | 0010 | 1 | Alternating Current |  |  |  | <img src="E_222_alter_cur.gif" >
23 | Physics Crash Course | Alternating Current | In a series resonant circuit, the AC voltage across resistance R, inductor L and capacitor C are 5 V, 10 V and 10 V respectively. The AC voltage applied to the current will be | 10 V | 25 V | 5 V | 20 V | 0010 | 1 | Alternating Current |  |  |  | <img src="E_223_alter_cur.gif" >
24 | Physics Crash Course | Alternating Current | The impedance of aR-C circuit is Z<sub>1</sub> for frequency f and Z<sub>2</sub> for frequency 2f. Then,Z<sub>1</sub>/Z<sub>2</sub> is | Between 1 and 2 | 2 | Between 1/2 and 1 | 1/2 | 0100 | 1 | Alternating Current |  |  |  | <img src="E_224_alter_cur.gif" >
25 | Physics Crash Course | Alternating Current | A circuit consists of an inductance of 0.5 mH and a capacitor of 20μF. The frequency of the L – C oscillations is approximately | 400 Hz | 88 Hz | 1600 Hz | 2400 Hz | 0010 | 1 | Alternating Current |  |  |  | <img src="E_225_alter_cur.gif" >
26 | Physics Crash Course | Alternating Current | A coil of 200Ω resistance and 0.1 H inductance is connected to an ac source of frequency 200/2π Hz. Phase angle between potential and current will be | 30° | 90<sup>o</sup> | 45° | 0° | 0010 | 1 | Alternating Current |  |  |  | <img src="E_226_alter_cur.gif" >
27 | Physics Crash Course | Alternating Current | For a coil having L = 2 mH, current flows at the rate of 〖10〗<sup>3</sup>As<sup>-1</sup>. The emf induced is | 2 V | 1 V | 4 V | 3 V | 1000 | 1 | Alternating Current |  |  |  | <img src="E_227_alter_cur.gif" >
28 | Physics Crash Course | Alternating Current | In the transmission of a.c. power through transmission lines, when the voltage is stepped up n times, the power loss in transmission | Increases n times | Decreases n times | Increases n<sup>2</sup>times | Decreases n<sup>2</sup>times | 0001 | 1 | Alternating Current |  |  |  | <img src="E_228_alter_cur.gif" >
29 | Physics Crash Course | Alternating Current | The instantaneous values of current and voltage in an ac circuit are i=100sin⁡314 t amp and e=200 in (314 t+π/3)V respectively. If the resistance is 1Ω, then the reactance of the circuit will be | -200√3 Ω | √3 Ω | -200√3 Ω | 100√3 Ω | 0100 | 1 | Alternating Current |  |  |  | <img src="E_229_alter_cur.gif" >
30 | Physics Crash Course | Alternating Current | What is the approximate peak value of an alternating current producing four times the heat produced per second by a steady current of 2.0 A in a resistor | 2.8 A | 4.0 A | 5.6 A | 8.0 A | 0010 | 1 | Alternating Current
31 | Physics Crash Course | Alternating Current | The power is transmitted from a power house on high voltage ac because | Electric current travels faster at higher volts | It is more economical due to less power wastage | It is difficult to generate power at low voltage | Changes of stealing transmission lines are minimized | 0100 | 1 | Alternating Current |  |  |  | <img src="E_231_alter_cur.gif" >
32 | Physics Crash Course | Alternating Current | Two electric bulbs marked 25W-220V and 100W-220V are connected in series to a 440V supply. Which of the bulbs will fuse | Both | 100 W | 25 W | Neither | 0010 | 1 | Alternating Current |  |  |  | <img src="E_232_alter_cur.gif" >
33 | Physics Crash Course | Alternating Current | If 25 A current is drawn by 220 V motor and back emf produced is 80 V, the value of armature resistance is | 56 Ω | 5.6 Ω | 0.56 Ω | 0.5 Ω | 0100 | 1 | Alternating Current |  |  |  | <img src="E_233_alter_cur.gif" >
34 | Physics Crash Course | Alternating Current | Current in the LCR circuit becomes extremely large when | Frequency of AC supply is increased | Frequency of AC supply is decreased | Inductive reactance becomes equal to capacitive reactance | Inductance becomes equal to capacitance | 0010 | 1 | Alternating Current |  |  |  | <img src="E_234_alter_cur.gif" >
35 | Physics Crash Course | Alternating Current | The i-v curve for anti-resonant circuit is | <img src="235_A1_alter_cur.gif" > | <img src="235_A2_alter_cur.gif" > | <img src="235_A3_alter_cur.gif" > | <img src="235_A4_alter_cur.gif" > | 0100 | 1 | Alternating Current |  |  |  | <img src="E_235_alter_cur.gif" >
36 | Physics Crash Course | Alternating Current | The average power dissipated in a pure inductor of inductance L when an ac current is passing through it, is<br />(Inductance of the coil L and current I) | 1/2 LI<sup>2</sup> | 1/4 LI<sup>2</sup> | 2 Li<sup>2</sup> | Zero | 0001 | 1 | Alternating Current
37 | Physics Crash Course | Alternating Current | An inductor of inductance L and resistor of resistance R are joined in series and connected by a source of frequency ω. Power dissipated in the circuit is | <img src="237_A1_alter_cur.gif" > | <img src="237_A2_alter_cur.gif" > | <img src="237_A3_alter_cur.gif" > | <img src="237_A4_alter_cur.gif" > | 0100 | 1 | Alternating Current |  |  |  | <img src="E_237_alter_cur.gif" >
38 | Physics Crash Course | Alternating Current | The network shown in figure is part of a complete circuit. If a certain instant, the current i is 5 A and is decreasing at a rate 10<sup>3</sup>As<sup>-1</sup>,then (V<sub>B</sub>-V<SUB>A</SUB>) is<br /><img src="238_Q_alter_cur.gif" > | 20 V | 15 V | 10 V | 5 V | 0100 | 1 | Alternating Current |  |  |  | <img src="E_238_alter_cur.gif" >
39 | Physics Crash Course | Alternating Current | For a series L-C-R circuit at resonance, the statement which is not true is | Peak energy stored by a capacitor = peak energy stored by an inductor | Average power = apparent power | Wattles current is zero | Power factor is zero | 0001 | 1 | Alternating Current |  |  |  | <img src="E_239_alter_cur.gif" >
40 | Physics Crash Course | Alternating Current | In ac circuit of capacitance the current from potential is | Forward | Backward | Both are in the same phase | None of these | 1000 | 1 | Alternating Current
41 | Physics Crash Course | Alternating Current | In a LCR circuit having L=8.0 henry,C=0.5 μF and R=100 ohm in series. The resonance frequency in per second is | 700 radian | 600 Hz | 500 radian | 500 Hz | 0010 | 1 | Alternating Current |  |  |  | <img src="E_241_alter_cur.gif" >
42 | Physics Crash Course | Alternating Current | Which of the following curves correctly represents the variation of capacitive reactance X<sub>C</sub> with frequency f | <img src="242_A1_alter_cur.gif" > | <img src="242_A2_alter_cur.gif" > | <img src="242_A3_alter_cur.gif" > | <img src="242_A4_alter_cur.gif" > | 0100 | 1 | Alternating Current |  |  |  | <img src="E_242_alter_cur.gif" >
43 | Physics Crash Course | Alternating Current | An AC voltage source of variable angular frequency ω and fixed amplitude V<sub>0</sub> is connected in series with a capacitance C and an electric bulb of resistance R (inductance zero). When ω is increased | The bulb glows dimmer | The bulb glows brighter | Total impedance of the circuit is unchanged | Total impedance of the circuit increases | 0100 | 1 | Alternating Current |  |  |  | <img src="E_243_alter_cur.gif" >
44 | Physics Crash Course | Alternating Current | In order to obtain a time constant of 10 s in a R-C circuit containing a resistance of 10<sup>3</sup>Ω , the capacity of the condenser should be | 10 μF | 100 μF | 1000 μF | 10000 μF | 0001 | 1 | Alternating Current |  |  |  | <img src="E_244_alter_cur.gif" >
45 | Physics Crash Course | Alternating Current | An ac generator, produces an output voltage E=170 sin⁡377 t volts, where t is in seconds. The frequency of ac voltage is | 50 Hz | 110 Hz | 60 Hz | 230 Hz | 0010 | 1 | Alternating Current |  |  |  | <img src="E_245_alter_cur.gif" >
46 | Physics Crash Course | Alternating Current | Radio frequency choke uses core of | Air | Iron | Air and iron | None of these | 1000 | 1 | Alternating Current
47 | Physics Crash Course | Alternating Current | The natural frequency of an L – C circuit is 125000 cycle/s. Then the capacitor C is replaced by another capacitor with a dielectric medium of dielectric constant K. In this case, the frequency decreases by 25 kHz. The value of K is | 3.0 | 2.1 | 1.56 | 1.7 | 0010 | 1 | Alternating Current |  |  |  | <img src="E_247_alter_cur.gif" >
48 | Physics Crash Course | Alternating Current | A low-loss transformer has 230 V applied to the primary and gives 4.6 V in the secondary. Secondary is connected to a load, which draws 5 A of current. The current (in ampere) in the primary is | 0.1 | 1.0 | 10 | 250 | 1000 | 1 | Alternating Current |  |  |  | <img src="E_248_alter_cur.gif" >
49 | Physics Crash Course | Alternating Current | If an ac main supply is given to be 220 V. What would be the average e.m.f. during a positive half cycle | 198V | 386V | 256V | None of these | 1000 | 1 | Alternating Current |  |  |  | <img src="E_249_alter_cur.gif" >
50 | Physics Crash Course | Alternating Current | A circuit draws 330 W from a 110V, 60 Hz AC line. The power factor is 0.6 and the current lags the voltage. The capacitance of a series capacitor that will result in a power factor of unity is equal to | 31μF | 54μF | 151μF | 201μF | 0100 | 1 | Alternating Current |  |  |  | <img src="E_250_alter_cur.gif" >
51 | Physics Crash Course | Alternating Current | If the capacity of a condenser is 1 F, then its resistance in a DC circuit will be | Zero | infinity | 1 Ω | 1/2 Ω | 0100 | 1 | Alternating Current |  |  |  | <img src="E_251_alter_cur.gif" >
52 | Physics Crash Course | Alternating Current | What is the charge stored by 1 μF as shown in the figure?<br /><img src="252_Q_alter_cur.gif" > | 2.33 μC | 3.33 μC | 1.33 μC | 4.33 μC | 0010 | 1 | Alternating Current |  |  |  | <img src="E_252_alter_cur.gif" >
53 | Physics Crash Course | Alternating Current | A transistor-oscillator using a resonant circuit with an inductor L (of negligible resistance) and a capacitor C in series produce oscillation of frequency f. If L is doubled and C is changed to 4C, the frequency will be | f/2√2 | f/2 | f/4 | 8f | 1000 | 1 | Alternating Current |  |  |  | <img src="E_253_alter_cur.gif" >
54 | Physics Crash Course | Alternating Current | A coil of inductance 0.2 H and 1.0 W resistance is connected to a 90 V source. At what rate will the current in the coil grow at the instant the coil is connected to the source? | 450 As<sup>-1</sup> | 4.5 As<sup>-1</sup> | 45 As<sup>-1</sup> | 0.45 As<sup>-1</sup> | 1000 | 1 | Alternating Current |  |  |  | <img src="E_254_alter_cur.gif" >
55 | Physics Crash Course | Alternating Current | The voltage of an ac supply varies with time (t)as V=120sin⁡100πt cos⁡100πt. The maximum voltage and frequency respectively are | 12 volts,100 Hz | 120/√2 volts,100 Hz | 60 volts,200 Hz | 60 volts,100 Hz | 0001 | 1 | Alternating Current |  |  |  | <img src="E_255_alter_cur.gif" >
56 | Physics Crash Course | Alternating Current | In an AC circuit the emf(e) and the current (i) at any instant are given respectively by<br />e=E<sub>0</sub> sin⁡ωt<br />i=I<sub>0</sub> sin⁡(ωt-ϕ) <br />The average power in the circuit over one cycle of AC is | (E<sub>0</sub> I<sub>0</sub>)/2 | (E<sub>0</sub> I<sub>0</sub>)/2 sin⁡ϕ | (E<sub>0</sub> I<sub>0</sub>)/2 cos⁡ϕ | E<sub>0</sub> I<sub>0</sub> | 0010 | 1 | Alternating Current |  |  |  | <img src="E_256_alter_cur.gif" >
57 | Physics Crash Course | Alternating Current | From figure shown below a series L – C – R circuit connected to a variable frequency 200 V source. C=80 μF and R=40 Ω. Then the source frequency which drive the circuit at resonance is<br /><img src="257_Q_alter_cur.gif" > | 25 Hz | 25/π Hz | 50 Hz | 50/π Hz | 0100 | 1 | Alternating Current |  |  |  | <img src="E_257_alter_cur.gif" >
58 | Physics Crash Course | Alternating Current | In an ac circuit, the r.m.s. value of current, I<sub>rms</sub> is related to the peak current, I<sub>0</sub> by the relation | I<sub>rms</sub>=1/π I<sub>0</sub> | I<sub>rms</sub>=1/√2 I<sub>0</sub> | I<sub>rms</sub>=√2 I<sub>0</sub> | I<sub>rms</sub>=πI<sub>0</sub> | 0100 | 1 | Alternating Current
59 | Physics Crash Course | Alternating Current | The time taken by AC of 50 Hz in reaching from zero to the maximum value is | 50×10<sup>-3</sup> s | 5×10<sup>-3</sup> s | 1×10<sup>-3</sup> s | 2×10<sup>-3</sup> s | 0100 | 1 | Alternating Current |  |  |  | <img src="E_259_alter_cur.gif" >
60 | Physics Crash Course | Alternating Current | <img src="260_Q_alter_cur.gif" > | <img src="260_A1_alter_cur.gif" > | P = zero | P=(E<sub>0</sub> I<sub>0</sub>)/2 | P=√2 E<sub>0</sub> I<sub>0</sub> | 0100 | 1 | Alternating Current |  |  |  | <img src="E_260_alter_cur.gif" >
61 | Physics Crash Course | Alternating Current | The quality factor of LCR circuit having resistance (R) and inductance (L) at resonance frequency (ω) is given by | ωL/R | R/ωL | (ωL/R)<sup>1/2</sup> | (ωL/R)<sup>2</sup> | 1000 | 1 | Alternating Current |  |  |  | <img src="E_261_alter_cur.gif" >
62 | Physics Crash Course | Alternating Current | In a circuit containing an inductance of zero resistance, the e.m.f. of the applied ac voltage leads the current by | 90° | 45° | 30° | 0° | 1000 | 1 | Alternating Current |  |  |  | <img src="E_262_alter_cur.gif" >
63 | Physics Crash Course | Alternating Current | In an ac circuit, the current is given by i=5sin⁡(100 t-π/2) and the ac potential is V=200sin⁡ (100) volt. Then the power consumption is | 20 watts | 40 watts | 1000 watts | 0 watt | 0001 | 1 | Alternating Current |  |  |  | <img src="E_263_alter_cur.gif" >
64 | Physics Crash Course | Alternating Current | The graphs given below depict the dependence of two reactive impedances X<sub>1</sub> and X<sub>2</sub> on the frequency of the alternating e.m.f. applied individually to them. We can then say that<br /><img src="264_Q_alter_cur.gif" > | X<sub>1</sub> is an inductor and X<sub>2</sub> is a capacitor | X<sub>1</sub> is a resistor and X<sub>2</sub> is a capacitor | X<sub>1</sub> is a capacitor and X<sub>2</sub> is an inductor | X<sub>1</sub> is an inductor and X<sub>2</sub> is a resistor | 0010 | 1 | Alternating Current |  |  |  | <img src="E_264_alter_cur.gif" >
65 | Physics Crash Course | Alternating Current | An alternating current of rms value 10 A is passed through a 12 Ω resistor. The maximum potential difference across the resistor is | 20V | 90V | 169.68 V | None of these | 0010 | 1 | Alternating Current |  |  |  | <img src="E_265_alter_cur.gif" >
66 | Physics Crash Course | Alternating Current | A series R-C circuit is connected to AC Voltage source. Consider two cases: (A) when C is without a dielectric medium and (B) when C is filled with dielectric of constant 4. The current I_R through the resistor and voltage V<sub>C</sub> across the capacitor are compared in the two cases. Which of the following is/are true? | <img src="266_A1_alter_cur.gif" > | <img src="266_A2_alter_cur.gif" > | <img src="266_A3_alter_cur.gif" > | <img src="266_A4_alter_cur.gif" > | 0100 | 1 | Alternating Current |  |  |  | <img src="E_266_alter_cur.gif" >
67 | Physics Crash Course | Alternating Current | An ac voltage is applied to a resistance R and inductor L in series. If R and the inductive reactance are both equal to 3Ω, the phase difference between the applied voltage and the current in the circuit is | Zero | π/6 | π/4 | π/2 | 0010 | 1 | Alternating Current |  |  |  | <img src="E_267_alter_cur.gif" >
68 | Physics Crash Course | Alternating Current | The phase difference between the alternating current and emfis π/2. Which of the following cannot be the constituent of the circuit? | C alone | R,L | L,C | L alone | 0010 | 1 | Alternating Current |  |  |  | <img src="E_268_alter_cur.gif" >
69 | Physics Crash Course | Alternating Current | Two parallel wires A<sub>1</sub> LandB<sub>1</sub> M placed at a distance w are connected by a resistor R and placed in a magnetic field B which is perpendicular to the plane containing the wires (see figure). Another wire CD now connects the two wires perpendicularly and made to slide with velocity v through distance L. The power developed is<br /><img src="269_Q_alter_cur.gif" > | B lv/R | (B<sup>2</sup>l<sup>2</sup>v<sup>2</sup>)/R | Bwv/R | (B<sup>2</sup>w<sup>2</sup>v<sup>2</sup>)/R | 0001 | 1 | Alternating Current |  |  |  | <img src="E_269_alter_cur.gif" >
70 | Physics Crash Course | Alternating Current | The diagram shows a capacitor C and a resistor R connected in series to an ac source. V<sub>1</sub> and V<sub>2</sub> are voltmeters and A is an ammeter<br /><img src="270_Q_alter_cur.gif" ><br />Consider the following statements<br />I. Readings in Aare always in phase<br />II. Reading in V<sub>1</sub> is ahead in phase with reading in V<sub>2</sub><br />III. Reading in A and V<sub>1</sub> are always in phase. Which of these statements are/is correct | I only | II only | I and II only | II and III only | 0100 | 1 | Alternating Current |  |  |  | <img src="E_270_alter_cur.gif" >
71 | Physics Crash Course | Alternating Current | The number of turns in the primary coil of a transformer is 200 and the number of turns in secondary coil is 10. If 240 V AC is applied to the primary, the output from secondary will be | 48 V | 24 V | 12 V | 6 V | 0010 | 1 | Alternating Current |  |  |  | <img src="E_271_alter_cur.gif" >
72 | Physics Crash Course | Alternating Current | In aL – R circuit of 3 mH inductance and 4 Ωresistance, emfE=4cos⁡1000t Vis applied. The amplitude of emf is | 0.8 A | 4/7 A | 1.0 A | 4/√7 A | 1000 | 1 | Alternating Current |  |  |  | <img src="E_272_alter_cur.gif" >
73 | Physics Crash Course | Alternating Current | The resonance frequency of the tank circuit of an oscillator when L=10/π<sup>2</sup> mH and C=0.04 μF are connected in parallel is | 250 kHz | 25 kHz | 2.5 kHz | 25 MHz | 0100 | 1 | Alternating Current |  |  |  | <img src="E_273_alter_cur.gif" >
74 | Physics Crash Course | Alternating Current | The r.m.s. value of potential difference V shown in the figure is<br /><img src="274_Q_alter_cur.gif" > | V<sub>0</sub>/2 | V<sub>0</sub>/√3 | V<sub>0</sub> | V<sub>0</sub>/√2 | 0001 | 1 | Alternating Current |  |  |  | <img src="E_274_alter_cur.gif" >
75 | Physics Crash Course | Alternating Current | A20 volts ac is applied to a circuit consisting of a resistance and a coil with negligible resistance. If the voltage across the resistance is 12 V, the voltage across the coil is | 16 volts | 10 volts | 8 volts | 6 volts | 1000 | 1 | Alternating Current |  |  |  | <img src="E_275_alter_cur.gif" >
76 | Physics Crash Course | Alternating Current | Average power in the L-C-Rcircuit depends upon | Current | phase difference only | Emf | Current, emf and phase difference | 0001 | 1 | Alternating Current |  |  |  | <img src="E_276_alter_cur.gif" >
77 | Physics Crash Course | Alternating Current | The reactance of a coil when used in the domestic ac power supply (220 volts, 50 cycles per second) is 50 ohms. The inductance of the coil is nearly | 2.2 henry | 0.22 henry | 1.6 henry | 0.16 henry | 0001 | 1 | Alternating Current |  |  |  | <img src="E_277_alter_cur.gif" >
78 | Physics Crash Course | Alternating Current | If E<sub>0</sub> is the peak emf, I<sub>0</sub> is the peak current and ϕ is the phase difference between them, then the average power dissipation in the circuit is | 1/2 E<sub>0</sub> I<sub>0</sub> | (E<sub>0</sub> I<sub>0</sub>)/√2 | 1/2 E<sub>0</sub> I<sub>0</sub> sin⁡ϕ | 1/2 E<sub>0</sub> I<sub>0</sub> cos⁡ϕ | 0001 | 1 | Alternating Current |  |  |  | <img src="E_278_alter_cur.gif" >
79 | Physics Crash Course | Alternating Current | A coil of resistance R and inductance L is connected to a battery of emf E volt. The final current in the coil is | E/R | E/L | <img src="279_A3_alter_cur.gif" > | <img src="279_A4_alter_cur.gif" > | 1000 | 1 | Alternating Current |  |  |  | <img src="E_279_alter_cur.gif" >
80 | Physics Crash Course | Alternating Current | An irregular closed loop carrying a current has a shape such that the entire loop cannot lie in a single plane. If this is placed in a uniform magnetic field, the force acting on the loop | Must be zero | Can never be zero | May be zero | Will be zero only for one particular direction of the magnetic field | 1000 | 1 | Alternating Current |  |  |  | <img src="E_280_alter_cur.gif" >
81 | Physics Crash Course | Alternating Current | Mutual inductance of two coils can be increased by | Decreasing the number of turns in the coils | Increasing the number of turns in the coils | Winding the coils on wooden cores | None of the above | 0100 | 1 | Alternating Current |  |  |  | <img src="E_281_alter_cur.gif" >
82 | Physics Crash Course | Alternating Current | In aL-C-R series circuit, the potential difference between the terminals of the inductance is 60 V, between the terminals of the capacitor is 30 V and that across the resistance is 40 V. Then, supply voltage will be equal to | 50 V | 70 V | 130 V | 10 V | 1000 | 1 | Alternating Current |  |  |  | <img src="E_282_alter_cur.gif" >
83 | Physics Crash Course | Alternating Current | The value of alternating emf E in the given circuit will be<br /><img src="283_Q_alter_cur.gif" > | 220 V | 140 V | 100 V | 20 V | 0010 | 1 | Alternating Current |  |  |  | <img src="E_283_alter_cur.gif" >
84 | Physics Crash Course | Alternating Current | Choke coil works on the principle of | Transient current | Self induction | Mutual induction | Wattless current | 0100 | 1 | Alternating Current
85 | Physics Crash Course | Alternating Current | In an AC circuit, V and I are given by V=150sin⁡ (150t) volt and I=150 sin⁡(150t+π/3) amp.The power dissipated in the circuit is | Zero | 5625 W | 150 W | 106 W | 0100 | 1 | Alternating Current |  |  |  | <img src="E_285_alter_cur.gif" >
86 | Physics Crash Course | Alternating Current | An LCR series circuit with R=100Ω is connected to a 200 V,50 Hz a.c. source when only the capacitance is removed, the current leads the voltage by 60°. When only the inductance is removed, the current leads the voltage by 60°. The current in the circuit is | 2A | 1A | √3/2 A | 2/√3 A | 1000 | 1 | Alternating Current |  |  |  | <img src="E_286_alter_cur.gif" >
87 | Physics Crash Course | Alternating Current | An electric bulb has a rated power of 50 W at 100 V. If it is used on an AC source 200 V, 50 Hz, a choke has to be used in series with it. The should have an inductance of | 0.1 mH | 1 mH | 0.1 H | 1.1 H | 0001 | 1 | Alternating Current |  |  |  | <img src="E_287_alter_cur.gif" >
88 | Physics Crash Course | Alternating Current | In L – C – R circuit if resistance increases, quality factor | Increases finitely | Decreases finitely | Remains constant | None of the above | 0100 | 1 | Alternating Current |  |  |  | <img src="E_288_alter_cur.gif" >
89 | Physics Crash Course | Alternating Current | In the given circuit diagram the current through the battery and the charge on the capacitor respectively in steady state are<br /><img src="289_Q_alter_cur.gif" > | 1 A and 3 μC | 17 A and 0 μC | 6/7 A and 12/7 μC | 11 A and 3 μC | 0001 | 1 | Alternating Current |  |  |  | <img src="E_289_alter_cur.gif" >
90 | Physics Crash Course | Alternating Current | In a series circuit C=2μF,L=1mHand R=10Ω. When the current in the circuit is maximum, at that time the ratio of the energies stored in the capacitor and the inductor will be | 1∶1 | 1∶2 | 2∶1 | 1∶5 | 0001 | 1 | Alternating Current |  |  |  | <img src="E_290_alter_cur.gif" >
91 | Physics Crash Course | Alternating Current | The inductive reactance of an inductor of 1/π henry at 50 Hz frequency is | 50/π ohm | π/50 ohm | 100 ohm | 50 ohm | 0010 | 1 | Alternating Current |  |  |  | <img src="E_291_alter_cur.gif" >
92 | Physics Crash Course | Alternating Current | In general in an alternating current circuit | The average value of current is zero | The average value of square of the current is zero | Average power dissipation is zero | The phase difference between voltage and current is zero | 1000 | 1 | Alternating Current
93 | Physics Crash Course | Alternating Current | In a series combination R=300 Ω,L=0.9H,C=2.0 μF,ω=1000 rads<sup>-1</sup>, the impedance of the circuit is | 1300 Ω | 900 Ω | 500 Ω | 400 Ω | 0010 | 1 | Alternating Current |  |  |  | <img src="E_293_alter_cur.gif" >
94 | Physics Crash Course | Alternating Current | Three identical coils A,B and C are placed with their planes parallel to one another. Coils A and C carry currents as shown in figure. Coils B and C are fixed in position and coil A is moved towards B. Then, current induced in B is in <br /><img src="294_Q_alter_cur.gif" > | Clock-wise current | Anti-clock-wise current | No current is induced in B | Current in induced only when both coils move | 0100 | 1 | Alternating Current |  |  |  | <img src="E_294_alter_cur.gif" >
95 | Physics Crash Course | Alternating Current | Which of the following plots may represent the reactance of a series LC combination<br /><img src="295_Q_alter_cur.gif" > | a | b | c | d | 0001 | 1 | Alternating Current |  |  |  | <img src="E_295_alter_cur.gif" >
96 | Physics Crash Course | Alternating Current | In an L-C-Rseries AC circuit the voltage across L, C and R is 10 V each. If the inductor is short circuited, the voltage across the capacitor would become | 10 V | 20/√2 V | 20√2 V | 10/√2 V | 0001 | 1 | Alternating Current |  |  |  | <img src="E_296_alter_cur.gif" >
98 | Physics Crash Course | Alternating Current | When current in a coil changes from 2 A to 4 A in 0.05s, an emf of 8 V is induced in the coil. Self inductance of the coil is | 0.1 H | 0.2 H | 0.4 H | 0.8 H | 0100 | 1 | Alternating Current |  |  |  | <img src="E_297_alter_cur.gif" >
99 | Physics Crash Course | Alternating Current | A telephone wire of length 200 km has a capacitance of 0.014 μF per km. If it carries an AC frequency 5 kHz, what should be the value of an inductor required to be connected in series so that the impedance of the circuit is minimum? | 0.35 mH | 3.5 mH | 2.5 mH | zero | 1000 | 1 | Alternating Current
100 | Physics Crash Course | Alternating Current | The resonance point in X<sub>L</sub>-f and X<sub>C</sub>-f curves is<br /><img src="300_Q_alter_cur.gif" > | P | Q | R | S | 0010 | 1 | Alternating Current |  |  |  | <img src="E_299_alter_cur.gif" >
101 | Physics Crash Course | Alternating Current | The natural frequency of a L-C circuit is equal to | 1/2π √LC | 1/(2π√LC) | <img src="301_A3_alter_cur.gif" > | <img src="301_A4_alter_cur.gif" > | 0100 | 1 | Alternating Current |  |  |  | <img src="E_300_alter_cur.gif" >
102 | Physics Crash Course | Alternating Current | In a purely resistive ac circuit, the current | Lags behind the e.m.f. in phase | Is in phase with the e.m.f. | Leads the e.m.f. in phase | Leads the e.m.f. in half the cycle and lags behind it in the other half | 0100 | 1 | Alternating Current
103 | Physics Crash Course | Alternating Current | In a current carrying long solenoid, the field produced does not depend upon | Number of turns per unit length | Current flowing | Radius of solenoid | All of the above | 0010 | 1 | Alternating Current
104 | Physics Crash Course | Alternating Current | A pure inductor of 25 mH is connected to a source of 220 V. Given the frequency of the source as 50 Hz, the rms current in the circuit is | 7 A | 14 A | 28 A | 42 A | 0010 | 1 | Alternating Current |  |  |  | <img src="E_303_alter_cur.gif" >
105 | Physics Crash Course | Alternating Current | In a choke coil, the reactance X<sub>L</sub> and resistance R are such that | X<sub>L</sub>=R | X<sub>L</sub>>>R | X<sub>L</sub><<R | X<sub>L</sub>=∞ | 0100 | 1 | Alternating Current |  |  |  | <img src="E_304_alter_cur.gif" >
106 | Physics Crash Course | Alternating Current | What is the value of inductance L for which the current is a maximum in a series L-C-R circuit with C=10μFand ω=1000 s<sup>-1</sup>? | 100 mH | 1 mH | Cannot be calculated unless R is known | 10 mH | 1000 | 1 | Alternating Current |  |  |  | <img src="E_305_alter_cur.gif" >
107 | Physics Crash Course | Alternating Current | The peak value of an alternating emf E given by E=E<sub>0</sub> cos⁡ωt is 10 V and its frequency is 50 Hz. At a time t=1/100 s, the instantaneous value of the emf is | 10 V | 5√3 V | 5 V | 1 V | 0100 | 1 | Alternating Current |  |  |  | <img src="E_306_alter_cur.gif" >
108 | Physics Crash Course | Alternating Current | Power delivered by the source of the circuit becomes maximum, when | ωL=ωC | ωL=1/ωC | <img src="308_A3_alter_cur.gif" > | ωL=√ωC | 0100 | 1 | Alternating Current |  |  |  | <img src="E_307_alter_cur.gif" >
109 | Physics Crash Course | Alternating Current | An ac source of variable frequency f is connected to anLCR series circuit. Which of the graphs in figure represents the variation of current I in the circuit with frequency f | <img src="309_A1_alter_cur.gif" > | <img src="309_A2_alter_cur.gif" > | <img src="309_A3_alter_cur.gif" > | <img src="309_A4_alter_cur.gif" > | 0001 | 1 | Alternating Current
110 | Physics Crash Course | Alternating Current | In the figure shown, three AC voltmeters are connected. At resonance, <br /><img src="310_Q_alter_cur.gif" > | V<sub>2</sub>=0 | V<sub>1</sub>=0 | V<sub>3</sub>=0 | V<sub>1</sub>=V<sub>2</sub>≠0 | 1000 | 1 | Alternating Current |  |  |  | <img src="E_309_alter_cur.gif" >
111 | Physics Crash Course | Alternating Current | In an LCR circuit R=100 ohm. When capacitance C is removed, the current lags behind the voltage by π/3. When inductance L is removed, the current leads the voltage by π/3. The impedance of the circuit is | 50 ohm | 100 ohm | 200 ohm | 400 ohm | 0100 | 1 | Alternating Current |  |  |  | <img src="E_310_alter_cur.gif" >
112 | Physics Crash Course | Alternating Current | An alternating current source of frequency 100 Hz is joined to a combination of a resistance, a capacitance and a coil in series. The potential difference across the coil, the resistance and the capacitor is 46, 8 and 40 volt respectively. The electromotive force of alternating current source in volt is | 94 | 14 | 10 | 76 | 0010 | 1 | Alternating Current |  |  |  | <img src="E_311_alter_cur.gif" >
113 | Physics Crash Course | Alternating Current | For the series L – C – R circuit shown in the figure, what is the resonance frequency and the amplitude of the current at the resonating frequency? <br /><img src="313_Q_alter_cur.gif" > | 2500 rads<sup>-1</sup>and 5√2A | 2500 rads<sup>-1</sup>and 5 A | 2500 rads<sup>-1</sup>and5/√2A | 250rads<sup>-1</sup>and 5√2A | 0100 | 1 | Alternating Current |  |  |  | <img src="E_312_alter_cur.gif" >
114 | Physics Crash Course | Alternating Current | The r.m.s. voltage of the wave form shown is<br /><img src="314_Q_alter_cur.gif" > | 10 V | 7 V | 6.37 V | None of these | 1000 | 1 | Alternating Current |  |  |  | <img src="E_313_alter_cur.gif" >
115 | Physics Crash Course | Alternating Current | In an ac circuit, peak value of voltage is 423 volts. Its effective voltage is | 400 volts | 323 volts | 300 volts | 340 volts | 0010 | 1 | Alternating Current |  |  |  | <img src="E_314_alter_cur.gif" >
116 | Physics Crash Course | Alternating Current | An LC circuit contains a 20 mH inductor and a 50 μF capacitor with an initial charge of 10 mC. The resistance of the circuit is negligible. Let the instant the circuit is closed be t = 0. At what time is the energy stored completely magnetic? | t = 0 | t = 1.57 ms | t = 3.14 ms | t = 6.28 ms | 0100 | 1 | Alternating Current |  |  |  | <img src="E_315_alter_cur.gif" >
117 | Physics Crash Course | Alternating Current | Two inductors of inductance L each are connected in series with opposite magnetic fluxes. What is the resultant inductance? (Ignore mutual inductance) | Zero | L | 2 L | 3 L | 0010 | 1 | Alternating Current |  |  |  | <img src="E_316_alter_cur.gif" >
118 | Physics Crash Course | Alternating Current | The current ipassed in any instrument in an AC circuit is i =2 sin⁡〖ωt A〗 and potential difference applied is given by V=5cos⁡ωt V. Power loss in the instrument is | 10 W | 5 W | Zero W | 20 W | 1000 | 1 | Alternating Current |  |  |  | <img src="E_317_alter_cur.gif" >
119 | Physics Crash Course | Alternating Current | The inductance of the oscillatory circuit of the ratio station is 10 mH and its capacitance is 0.25 μF. Taking the effect of resistance negligible, wavelength of the broadcasted waves will be (velocity of light =3.0×10<sup>8</sup> ms<sup>-1</sup>,π=3.14 ) | 9.42×10<sup>-4</sup>m | 18.8×10<sup>-4</sup>m | 4.5×10<sup>-4</sup>m | None of these | 1000 | 1 | Alternating Current
120 | Physics Crash Course | Alternating Current | Two inductors L<sub>1</sub> andL<sub>2</sub> are connected in parallel and a time varying current flows as shown in figure. The ratio of currents i<sub>1</sub>/i<sub>2</sub> at any time t is<br /><img src="320_Q_alter_cur.gif" > | L<sub>2</sub>/L<sub>1</sub> | L<sub>1</sub>/L<sub>2</sub> | <img src="320_A3_alter_cur.gif" > | <img src="320_A4_alter_cur.gif" > | 1000 | 1 | Alternating Current |  |  |  | <img src="E_319_alter_cur.gif" >
121 | Physics Crash Course | Alternating Current | In a series L – C – R circuit, resistance R=10 Ω and the impedance Z=10 Ω. The phase difference between the current and the voltage is | 0° | 30° | 45° | 60° | 1000 | 1 | Alternating Current |  |  |  | <img src="E_320_alter_cur.gif" >
122 | Physics Crash Course | Alternating Current | In an L – C – Rseries AC circuit, the voltage across each of the components. L, C and R is 50 V. The voltage across the L – C combination will be | 50 V | 50√2 V | 100 V | zero | 0001 | 1 | Alternating Current |  |  |  | <img src="E_321_alter_cur.gif" >
123 | Physics Crash Course | Alternating Current | What is the self inductance of an air core solenoid 1 m long, diameter 0.05m, if it has 500 turns? (Take π<sup>2</sup>=10). | 3.15 ×10<sup>-4</sup>H | 4.8 ×10<sup>-4</sup> H | 5 ×10<sup>-4</sup>H | 6.25 ×10<sup>-4</sup>H | 0001 | 1 | Alternating Current |  |  |  | <img src="E_322_alter_cur.gif" >
124 | Physics Crash Course | Alternating Current | An alternating voltage (in volt) given by V=200√2 sin⁡(100t) is connected to1μF capacitor through an AC ammeter. The reading of the ammeter will be | 10 mA | 20 m A | 40 mA | 80 mA | 0100 | 1 | Alternating Current |  |  |  | <img src="E_323_alter_cur.gif" >
125 | Physics Crash Course | Alternating Current | The power loss in AC circuit will be minimum when | Resistance is high, inductance is high | Resistance is high, inductance is low | Resistance is low, inductance is low | None of the above | 0010 | 1 | Alternating Current
126 | Physics Crash Course | Alternating Current | An inductance 1 H is connected in series with an AC source of 220 V and 50 Hz. The inductive reactance (in ohm) is | 2 π | 50 π | 100 π | 1000 π | 0010 | 1 | Alternating Current |  |  |  | <img src="E_325_alter_cur.gif" >
127 | Physics Crash Course | Alternating Current | A voltage of peak value 283 V and varying frequency is applied to a series L – C – R combination in which R=3 Ω, L=25 mH and C=400μF. The frequency (in Hz)of the source at which maximum power is dissipated in the above, is | 51.5 | 50.7 | 51.1 | 50.3 | 0001 | 1 | Alternating Current |  |  |  | <img src="E_326_alter_cur.gif" >
128 | Physics Crash Course | Alternating Current | A fully charged capacitor C with initial charge q<sub>0</sub> is connected to a coil of self inductance L at t = 0. The time at which the energy is stored equally between the electric and the magnetic fields is | π/4 √LC | 2π√LC | √LC | π√LC | 1000 | 1 | Alternating Current |  |  |  | <img src="E_327_alter_cur.gif" >
129 | Physics Crash Course | Alternating Current | An inductor L and a capacitor C are connected in the circuit as shown in the figure. The frequency of the power supply is equal to the resonant frequency of the circuit. Which ammeter will read zero ampere<br /><img src="329_Q_alter_cur.gif" > | A<sub>1</sub> | A<sub>2</sub> | A<sub>3</sub> | None of these | 0010 | 1 | Alternating Current |  |  |  | <img src="E_328_alter_cur.gif" >
130 | Physics Crash Course | Alternating Current | The current 'i' in an inductance coil varies with time ‘t’ according to following graph<br /><img src="330_Q_alter_cur.gif" > | <img src="330_A1_alter_cur.gif" > | <img src="330_A2_alter_cur.gif" > | <img src="330_A3_alter_cur.gif" > | <img src="330_A4_alter_cur.gif" > | 0100 | 1 | Alternating Current
131 | Physics Crash Course | Alternating Current | What is the average power dissipation in an ideal capacitor in AC circuit? | 2CV<sup>2</sup> | 1/2 CV<sup>2</sup> | Zero | CV<sup>2</sup> | 0010 | 1 | Alternating Current |  |  |  | <img src="E_330_alter_cur.gif" >
132 | Physics Crash Course | Alternating Current | Same current is flowing in two alternating circuits. The first circuit contains only inductance and the other contains only a capacitor. If the frequency of the emf of AC is increased, the effect on the value of the current | Increases in the first circuit and decreases in the other | Increases in both the circuits | Decreases in both the circuits | Decreases in the first circuit and increases in the other | 0001 | 1 | Alternating Current |  |  |  | <img src="E_331_alter_cur.gif" >
133 | Physics Crash Course | Alternating Current | Consider a short magnetic dipole of magnetic length 10 cm. Its geometric length is | 12 cm | 5 | 3 | 4 | 1000 | 1 | Alternating Current |  |  |  | <img src="E_332_alter_cur.gif" >
134 | Physics Crash Course | Alternating Current | In a series resonant R-L-C circuit, the voltage across R is 100 V and the value of =1000 Ω . The capacitance of the capacitor is 2×10<sup>-6</sup>F; angular frequency of AC is 200 rad s<sup>-1</sup>. Then the potential difference across the inductance coil is | 100 V | 40 V | 250 V | 400 V | 0010 | 1 | Alternating Current |  |  |  | <img src="E_333_alter_cur.gif" >
135 | Physics Crash Course | Alternating Current | Find the time required for a 50 Hz alternating current to become its value from zero to the rms value | 10.0 ms | 2.5 ms | 15.0 ms | 5.0 ms | 0001 | 1 | Alternating Current |  |  |  | <img src="E_334_alter_cur.gif" >
136 | Physics Crash Course | Alternating Current | Alternating current cannot be measured by DC ammeter because | AC cannot pass through DC ammeter | AC changes direction | Average value of current for complete cycle is zero | DC ammeter will get damaged | 0010 | 1 | Alternating Current |  |  |  | <img src="E_335_alter_cur.gif" >
137 | Physics Crash Course | Alternating Current | An ac circuit consists of an inductor of inductance 0.5 H and a capacitor of capacitance 8 μF in series. The current in the circuit is maximum when the angular frequency of ac source is | 500 rad/sec | 2×10<sup>5</sup> rad/sec | 4000 rad/sec | 5000 rad/sec | 1000 | 1 | Alternating Current |  |  |  | <img src="E_336_alter_cur.gif" >
138 | Physics Crash Course | Alternating Current | The armature of a DC motor has a resistance of 20 Ω. It draws a current of 1.5 A when run by 220 V DC. The value of peak emf induced in it will be | 150 V | 170 V | 190 V | 180 V | 0010 | 1 | Alternating Current |  |  |  | <img src="E_337_alter_cur.gif" >
139 | Physics Crash Course | Alternating Current | The maximum value of AC voltage in a circuit is 707 V. Its rms value is | 70.7 V | 100 V | 500 V | 707 V | 0010 | 1 | Alternating Current |  |  |  | <img src="E_338_alter_cur.gif" >
140 | Physics Crash Course | Alternating Current | The impedance of a circuit, when a resistance R and an inductor of inductance L are connected in series in an AC circuit of frequency f, is | <img src="340_A1_alter_cur.gif" > | <img src="340_A2_alter_cur.gif" > | <img src="340_A3_alter_cur.gif" > | <img src="340_A4_alter_cur.gif" > | 0010 | 1 | Alternating Current |  |  |  | <img src="E_339_alter_cur.gif" >
141 | Physics Crash Course | Alternating Current | A 4μF capacitor, a resistance of 2.5 mΩ is in series with 12 V battery. Find the the time after which the potential difference across the capacitor is 3 times the potential difference across the resistor. [Given ln (2)=0.693] | 13.86 s | 6.93 s | 7 s | 14 s | 1000 | 1 | Alternating Current |  |  |  | <img src="E_340_alter_cur.gif" >
142 | Physics Crash Course | Alternating Current | An inductor of inductance L=400 mH and resistors of resistances R<sub>1</sub>=4Ω and R<sub>2</sub>=2Ω are connected to battery of emf 12 V as shown in the figure. The internal resistance of the battery is negligible. The switch S is closed at t = 0. The potential drop across L as a function of time is<br /><img src="342_Q_alter_cur.gif" > | 6e<sup>-5t</sup>V | <img src="342_A2_alter_cur.gif" > | <img src="342_A3_alter_cur.gif" > | 12 e<sup>-5t</sup>V | 0001 | 1 | Alternating Current |  |  |  | <img src="E_341_alter_cur.gif" >
143 | Physics Crash Course | Alternating Current | A capacitor 50μF is connected to a supply of 220 V and angular frequency 50 rads<sup>-1</sup>. The value of rms current in the circuit is | 0.45 A | 0.50 A | 0.55 A | 0.60 A | 0010 | 1 | Alternating Current |  |  |  | <img src="E_342_alter_cur.gif" >
144 | Physics Crash Course | Alternating Current | In an ideal choke, ratio of its inductance L to its DC resistance R is | Infinity | Zero | Unity | hundred | 1000 | 1 | Alternating Current |  |  |  | <img src="E_343_alter_cur.gif" >
145 | Physics Crash Course | Alternating Current | In a series L – C – R circuit the frequency of a 10 V AC voltage source is adjusted in such a fashion that the reactance of the inductor measures 15 Ω and that of the capacitor 11 Ω. If R=3 Ω, the potential difference across the series combination of L and C will be | 8 V | 10 V | 22 V | 52 V | 1000 | 1 | Alternating Current |  |  |  | <img src="E_344_alter_cur.gif" >
146 | Physics Crash Course | Alternating Current | In the adjoining ac circuit the voltmeter whose reading will be zero at resonance is<br /><img src="346_Q_alter_cur.gif" > | V<sub>1</sub> | V<sub>2</sub> | V<sub>3</sub> | V<sub>4</sub> | 0001 | 1 | Alternating Current |  |  |  | <img src="E_345_alter_cur.gif" >
147 | Physics Crash Course | Alternating Current | In an ac circuit with voltage V and current I, the power dissipated is | VI | 1/2 VI | 1/√2 VI | Depends on the phases between V and I | 0001 | 1 | Alternating Current |  |  |  | <img src="E_346_alter_cur.gif" >
148 | Physics Crash Course | Alternating Current | Two coils have mutual inductance 0.005 H. The current changes in the first coil according to equation i=i<sub>0</sub> sin⁡ωt where i<sub>0</sub>=10 A and ω=100π rads<sup>-1</sup>. The maximum value of emf in second coil is | 2 π | 5 π | π | 4 π | 0100 | 1 | Alternating Current |  |  |  | <img src="E_347_alter_cur.gif" >
149 | Physics Crash Course | Alternating Current | A thin semicircular conducting ring of radius R is falling with its plane vertical in a horizontal magnetic induction B ⃗, figure. At the position MNQ, the speed of the ring is v. The potential difference developed across the ring is<br /><img src="349_Q_alter_cur.gif" > | Zero | 1/2 BvπR<sup>2</sup>,andMis at a higher potential | πRBv,andQ is at a higher potential | 2 RBv,andQ is at a higher potential | 0001 | 1 | Alternating Current |  |  |  | <img src="E_348_alter_cur.gif" >
150 | Physics Crash Course | Alternating Current | What is the self-inductance of a coil which produces 5 V when the current changes from 3 A to 2 A in one millisecond? | 5000 H | 5 mH | 50 H | 5 H | 0100 | 1 | Alternating Current |  |  |  | <img src="E_349_alter_cur.gif" >
151 | Physics Crash Course | Alternating Current | The number of turns of primary and secondary coils of a transformer is 5 and 10 respectively and mutual inductance of the transformer is 25 H. Now, number of turns in primary and secondary are made 10 and 5 respectively. Mutual inductance of transformer will be | 25 H | 12.5 H | 50 H | 6.25 H | 1000 | 1 | Alternating Current |  |  |  | <img src="E_350_alter_cur.gif" >
152 | Physics Crash Course | Alternating Current | An alternating e.m.f. is applied to purely capacitive circuit. The phase relation between e.m.f. and current flowing in the circuit is or In a circuit containing capacitance only | e.m.f. is ahead of current by π/2 | Current is ahead of e.m.f. by π/2 | Current lags behind e.m.f. by π | Current is ahead of e.m.f. by π | 0100 | 1 | Alternating Current |  |  |  | <img src="E_351_alter_cur.gif" >
153 | Physics Crash Course | Alternating Current | A capacitor and an inductance coil are connected in separate AC circuits with a bulb glowing in both the circuits. The bulb glows more brightly when | An iron rod is introduced into the inductance coil | The number of turns in the inductance coil is increased | Separation between the plates of the capacitor is increased | A dielectric is introduced into the gap between the plates of the capacitor | 0001 | 1 | Alternating Current |  |  |  | <img src="E_352_alter_cur.gif" >
154 | Physics Crash Course | Alternating Current | Which of the following statement is incorrect? | <img src="354_A1_alter_cur.gif" > | <img src="354_A2_alter_cur.gif" > | <img src="354_A3_alter_cur.gif" > | <img src="354_A4_alter_cur.gif" > | 0001 | 1 | Alternating Current |  |  |  | <img src="E_353_alter_cur.gif" >
155 | Physics Crash Course | Alternating Current | In an AC series circuit, the instantaneous current is maximum when the instantaneous voltage is maximum. The circuit element connected to the source will be | Pure inductor | Pure capacitor | Pure resistor | Combination of capacitor and an inductor | 0010 | 1 | Alternating Current |  |  |  | <img src="E_354_alter_cur.gif" >
156 | Physics Crash Course | Alternating Current | L,CandR represent physical quantities inductance capacitance and resistance respectively. The combination representing dimension of frequency is | LC | (LC)<sup>-1/2</sup> | (L/C)<sup>-1/2</sup> | C/L | 0100 | 1 | Alternating Current |  |  |  | <img src="E_355_alter_cur.gif" >
157 | Physics Crash Course | Alternating Current | A LCR series A.C. circuit is tuned to resonance. The impedence of the circuit is now | R | <img src="357_A2_alter_cur.gif" > | <img src="357_A3_alter_cur.gif" > | <img src="357_A4_alter_cur.gif" > | 1000 | 1 | Alternating Current |  |  |  | <img src="E_356_alter_cur.gif" >
158 | Physics Crash Course | Alternating Current | In pure inductive circuit, the curves between frequency f and reciprocal of inductive reactance 1/X<sub>L</sub> is | <img src="358_A1_alter_cur.gif" > | <img src="358_A2_alter_cur.gif" > | <img src="358_A3_alter_cur.gif" > | <img src="358_A4_alter_cur.gif" > | 0010 | 1 | Alternating Current |  |  |  | <img src="E_357_alter_cur.gif" >
159 | Physics Crash Course | Alternating Current | In AC circuit in which inductance and capacitance are joined in series. Current is found to be maximum when the value of inductance is 0.5 H and the value of capacitance is 8 μF. The angular frequency of applied alternating voltage will be | 4000 Hz | 5000 Hz | 2×10<sup>5</sup>Hz | 500 Hz | 0001 | 1 | Alternating Current |  |  |  | <img src="E_358_alter_cur.gif" >
160 | Physics Crash Course | Alternating Current | <img src="360_Q_alter_cur.gif" > | 200 | 100 | 50 | 400 | 0100 | 1 | Alternating Current |  |  |  | <img src="E_359_alter_cur.gif" >
161 | Physics Crash Course | Alternating Current | In a series L-C-Rcircuit R=200 Ω and the voltage and the frequency of the main supply is 220V and 50 Hz respectively. On taking out the capacitance from the circuit the current lags behind the voltage by 30°. On taking out the inductor from the circuit the current leads the voltage by 30°. The power dissipated in the L-C-R circuit is | 305 W | 210 W | Zero | 242 W | 0001 | 1 | Alternating Current |  |  |  | <img src="E_360_alter_cur.gif" >
162 | Physics Crash Course | Alternating Current | A resistance of 40 ohm and an inductance of 95.5 millihenry are connected in series in a50 cycles/second ac circuit. The impedance of this combination is very nearly | 30 ohm | 40 ohm | 50 ohm | 60 ohm | 0010 | 1 | Alternating Current |  |  |  | <img src="E_361_alter_cur.gif" >
163 | Physics Crash Course | Alternating Current | In the adjoining figure the impedance of the circuit will be<br /><img src="363_Q_alter_cur.gif" > | 120 ohm | 50 ohm | 60 ohm | 90 ohm | 0010 | 1 | Alternating Current |  |  |  | <img src="E_362_alter_cur.gif" >
164 | Physics Crash Course | Alternating Current | Two coil X and Y are placed in a circuit such that a current changes by 2 A in coil X and magnetic flux change of 0.4 Wb occurs in Y. The value of mutual inductance of the coils is | 0.8 H | 0.2 Wb | 0.2 H | 5 H | 0010 | 1 | Alternating Current |  |  |  | <img src="E_363_alter_cur.gif" >
165 | Physics Crash Course | Alternating Current | A0.7 henry inductor is connected across a 120V-60 Hz ac source. The current in the inductor will be very nearly | 4.55 amp | 0.355 amp | 0.455 amp | 3.55 amp | 0010 | 1 | Alternating Current |  |  |  | <img src="E_364_alter_cur.gif" >
166 | Physics Crash Course | Alternating Current | What will be the self inductance of a coil, to be connected in a series with a resistance of π√3 Ω such that the phase difference between the emf and the current at 50 Hz frequency is 30° | 0.5 henry | 0.03 henry | 0.05 henry | 0.01 henry | 0001 | 1 | Alternating Current |  |  |  | <img src="E_365_alter_cur.gif" >
167 | Physics Crash Course | Alternating Current | A coil of inductance L has an inductive reactance of X<sub>L</sub> in an AC circuit in which the effective current is l. The coil is made from a super-conducting material and has no resistance. The rate at which power is dissipated in the coil is | 0 | IX<sub>L</sub> | I<sup>2</sup>X<sub>L</sub> | IX<sub>L</sub><sup>2</sup> | 1000 | 1 | Alternating Current |  |  |  | <img src="E_366_alter_cur.gif" >
168 | Physics Crash Course | Alternating Current | Time constant of LC circuit is | 1/(2π LC) | 1/(2π L<sup>2</sup>C<sup>2</sup>) | LC/2π | 2π √LC | 0001 | 1 | Alternating Current |  |  |  | <img src="E_367_alter_cur.gif" >
169 | Physics Crash Course | Alternating Current | In the circuit shown below, the ac source has voltage V=20cos⁡(ωt) volts with ω=2000 rad/sec. The amplitude of the current will be nearest to<br /><img src="369_Q_alter_cur.gif" > | 2A | 3.3A | 2/√5 A | √5 A | 1000 | 1 | Alternating Current
170 | Physics Crash Course | Alternating Current | The following series L-C-R circuit, when driven by an e.m.f. source of angular frequency 70 kilo-radians per second, the circuit effectively behaves like<br /><img src="370_Q_alter_cur.gif" > | Purely resistive circuit | Series R-L circuit | Series R-C circuit | Series L-C circuit with R=0 | 0010 | 1 | Alternating Current |  |  |  | <img src="E_369_alter_cur.gif" >
171 | Physics Crash Course | Alternating Current | L,CandR denote inductance, capacitance and resistance respectively. Pick out the combination which does not have the dimensions of frequency | 1/RC | R/L | 1/√LC | C/L | 0001 | 1 | Alternating Current |  |  |  | <img src="E_370_alter_cur.gif" >