## Sheet1
Sl.No. | Subject | Chapter | QuestionText | Option1 | Option2 | Option3 | Option4 | CorrectAnswer | Marks | Concept | DiffLevel | Tagging | ExpectedTime | Explanation
1 | Physics Crash Course | Electromagnetic Induction | <img src="351_QElect_Ind.gif" > | First clockwise then anticlockwise | In clockwise direction | In anticlockwise direction | First anticlockwise then clockwise | 0010 | 1 | Electromagnetic Induction |  |  |  | <img src="E_351Elect_Ind.gif" >
2 | Physics Crash Course | Electromagnetic Induction | An ideal coil of 10 henry is joined in series with a resistance of 5 ohm and a battery of 5 volt. 2 second after joining, the current flowing in ampere in the circuit will be | e<sup>-1</sup> | (1-e<sup>-1</sup>) | (1-e) | e | 0100 | 1 | Electromagnetic Induction |  |  |  | <img src="E_352Elect_Ind.gif" >
3 | Physics Crash Course | Electromagnetic Induction | A coil has an area of 0.05 m<sup>2</sup> and it has 800 turns. It is placed perpendicularly in a magnetic field of strength 4×10<sup>-5</sup> Wb/m<sup>2</sup>, it is rotated through 90° in 0.1 sec. The average e.m.f. induced in the coil is | 0.056 V | 0.046 V | 0.026 V | 0.016 V | 0001 | 1 | Electromagnetic Induction |  |  |  | <img src="E_353Elect_Ind.gif" >
4 | Physics Crash Course | Electromagnetic Induction | Consider the statements:<br /> (I)If magnetic field, B =0, then magnetic flux is also zero.<br />(II)If magnetic flux, ϕ=0,then magnetic field is also zero. | (I)is true , (II) may be true | Both (I) and (II) are true | (I) may be true, (II) is true | (I) and (II) both are false | 1000 | 1 | Electromagnetic Induction |  |  |  | <img src="E_354Elect_Ind.gif" >
5 | Physics Crash Course | Electromagnetic Induction | An inductance L and a resistance R are first connected to a battery. After some time the battery is disconnected but L and R remain connected in a closed circuit. Then the current reduces to 37% of its initial value in | RL sec | R/L sec | L/R sec | 1/LR sec | 0010 | 1 | Electromagnetic Induction |  |  |  | <img src="E_355Elect_Ind.gif" >
6 | Physics Crash Course | Electromagnetic Induction | Two similar circular loops carry equal currents in the same direction. On moving coils further apart, the electric current will | Increase in both | Decrease in both | Remain unaltered | Increases in one and decreases in the second | 1000 | 1 | Electromagnetic Induction |  |  |  | <img src="E_356Elect_Ind.gif" >
7 | Physics Crash Course | Electromagnetic Induction | A coil having 500 square loops each of side 10 cm is placed normal to a magnetic field which increases at the rate of 1 Wm<sup>-2</sup>. The induced emf is | 0.1 V | 5.0 V | 0.5 V | 1.0 V | 0100 | 1 | Electromagnetic Induction |  |  |  | <img src="E_357Elect_Ind.gif" >
8 | Physics Crash Course | Electromagnetic Induction | <img src="358_QElect_Ind.gif" > | Constant deflection will be observed in the galvanometer for 50 Hz supply | Visible small variations will be observed in the galvanometer for 50 Hz input | Oscillations in the galvanometer may be observed when the input ac voltage has a frequency of 1 to 2 Hz | No variation will be observed in the galvanometer even when the input ac voltage is 1 to or 2 Hz | 0010 | 1 | Electromagnetic Induction |  |  |  | <img src="E_358Elect_Ind.gif" >
9 | Physics Crash Course | Electromagnetic Induction | A varying magnetic flux linking a coil is given by ϕ-X t<sup>2</sup>. If at time t =3 s, the emf induced is 9V, then the value of X is | 0.66 Wbs<sup>-2</sup> | 1.5 Wbs<sup>-2</sup> | -0.66 Wbs<sup>-2</sup> | -1.5 Wbs<sup>-2</sup> | 0100 | 1 | Electromagnetic Induction |  |  |  | <img src="E_359Elect_Ind.gif" >
10 | Physics Crash Course | Electromagnetic Induction | <img src="360_QElect_Ind.gif" > | Increase | Remain the same | Decrease | Increase or decrease depending on whether the semicircle bulge is towards the resistance or away from it | 0100 | 1 | Electromagnetic Induction |  |  |  | <img src="E_360Elect_Ind.gif" >
11 | Physics Crash Course | Electromagnetic Induction | In 0.1 s, the current in a coil increases from 1A to 1.5 A. If inductance of coil is 60mH, then induced current in external resistance of 3Ω will be | 1 A | 0.5 A | 0.2 A | 0.1 A | 0001 | 1 | Electromagnetic Induction |  |  |  | <img src="E_361Elect_Ind.gif" >
12 | Physics Crash Course | Electromagnetic Induction | The two rails of a railway track insulated from each other and the ground are connected to a milli-voltmeter. What is the reading of the mV, when a train travels at a speed of 180 kmh<sup>-1</sup> along the track, given that the horizontal components of earth’s magnetic field is 0.2×10<sup>-4</sup> Wbm<sup>-2</sup>and the rails are separated by 1 m | 10<sup>-2</sup> mV | 10 mV | 100 mV | 1 m V | 0001 | 1 | Electromagnetic Induction |  |  |  | <img src="E_362Elect_Ind.gif" >
13 | Physics Crash Course | Electromagnetic Induction | A solenoid is 1.5 m long and its inner diameter is 4.0 cm. It has three layers of windings of 1000 turns each and carries a current of 2.0 amperes. The magnetic flux for a cross-section of the solenoid is nearly | 2.5×10<sup>-7</sup> weber | 6.31×10<sup>-6</sup> weber | 5.2×10<sup>-5</sup> weber | 4.1×10<sup>-5</sup> weber | 0100 | 1 | Electromagnetic Induction |  |  |  | <img src="E_363Elect_Ind.gif" >
14 | Physics Crash Course | Electromagnetic Induction | The magnitude of the earth’s magnetic field at a place is B<sub>0</sub> and the angle of dip is δ. A horizontal conductor of length l, lying north-south, moves eastwards with a velocity v. The emf induced across the rod is | Zero | B<sub>0</sub> lv | B<sub>0</sub> lvsin δ | B<sub>0</sub> lv cosδ | 0010 | 1 | Electromagnetic Induction |  |  |  | <img src="E_364Elect_Ind.gif" >
15 | Physics Crash Course | Electromagnetic Induction | In a magnetic field of 0.05T, area of a coil changes from 101cm<sup>2</sup> to 100cm<sup>2</sup> without changing the resistance which is 2Ω. The amount of charge that flow during this period is | 2.5×10<sup>-6</sup> coulomb | 2×10<sup>-6</sup> coulomb | 10<sup>-6</sup> coulomb | 8×10<sup>-6</sup> coulomb | 1000 | 1 | Electromagnetic Induction |  |  |  | <img src="E_365Elect_Ind.gif" >
16 | Physics Crash Course | Electromagnetic Induction | <img src="366_QElect_Ind.gif" > | e A | 0.1 A | 1 A | 1/e A | 0001 | 1 | Electromagnetic Induction |  |  |  | <img src="E_366Elect_Ind.gif" >
17 | Physics Crash Course | Electromagnetic Induction | A rectangular coil of 300 turns has an average area of 25 cm ×10cm. The coil rotates with a speed of 50 cps in uniform magnetic field of strength 4×10<sup>-2</sup>T about an axis perpendicular to the field. The peak value of the induced emf is (in volt) | 300π | 3000 π | 3 π | 30 π | 0001 | 1 | Electromagnetic Induction |  |  |  | <img src="E_367Elect_Ind.gif" >
18 | Physics Crash Course | Electromagnetic Induction | Two coaxial solenoids are made by winding thin insulated wire over a pipe of cross-sectional area A=10cm<sup>2</sup> and length=20 cm. If one of the solenoids has 300 turns and the other 400 turns , their mutual inductance is (μ<sub>0</sub>=4π×10<sup>-7</sup>TmA<sup>-1</sup>) | 2.4π×10<sup>-5</sup> H | 4.8π×10<sup>-4</sup>H | 4.8π×10<sup>-5</sup> H | 2.4π×10<sup>-4</sup>H | 0001 | 1 | Electromagnetic Induction |  |  |  | <img src="E_368Elect_Ind.gif" >
19 | Physics Crash Course | Electromagnetic Induction | In a transformer, number of turns in the primary are 140 and that in the secondary are 280. If current in primary is 4A, then that in the secondary is | 4 A | 2 A | 6 A | 10 A | 0100 | 1 | Electromagnetic Induction |  |  |  | <img src="E_369Elect_Ind.gif" >
20 | Physics Crash Course | Electromagnetic Induction | A current of 5 A is flowing at 220 V in the primary coil of a transformer. If the voltage produced in the secondary coil is 2200 V and 50% of power is lost, then the current in secondary will be | 2.5 A | 5 A | 0.25 A | 0.5 A | 0010 | 1 | Electromagnetic Induction |  |  |  | <img src="E_370Elect_Ind.gif" >
21 | Physics Crash Course | Electromagnetic Induction | <img src="371_QElect_Ind.gif" > | <img src="371_A1Elect_Ind.gif" > | <img src="371_A2Elect_Ind.gif" > | <img src="371_A3Elect_Ind.gif" > | <img src="371_A4Elect_Ind.gif" > | 0010 | 1 | Electromagnetic Induction |  |  |  | <img src="E_371Elect_Ind.gif" >
22 | Physics Crash Course | Electromagnetic Induction | A coil self inductance L = 0.04 H and resistance R = 12 Ω, connected to 220 V, 50Hz supply, what will be the current flow in the coil? | 11.7 A | 12.7 A | 10.7 A | 14.7 A | 0100 | 1 | Electromagnetic Induction |  |  |  | <img src="E_372Elect_Ind.gif" >
23 | Physics Crash Course | Electromagnetic Induction | When the number of turns and the length of the solenoid are doubled keeping the area of cross-section same, the inductance | Remains the same | Is halved | Is doubled | Becomes four times | 0010 | 1 | Electromagnetic Induction |  |  |  | <img src="E_373Elect_Ind.gif" >
24 | Physics Crash Course | Electromagnetic Induction | A hundred turns of insulated copper wire are wrapped around an iron cylinder of area 1×10<sup>-3</sup> m<sup>2</sup> and are connected to a resistor. The total resistance in the circuit is 10 ohms. If the longitudinal magnetic induction in the iron changes from 1 weber m<sup>-2</sup>, in one direction to 1 weber m<sup>-2</sup>in the opposite direction, how much charge flows through the circuit | 2×10<sup>-2</sup>C | 2×10<sup>-3</sup> C | 2×10<sup>-4</sup>C | 2×10<sup>-5</sup> C | 1000 | 1 | Electromagnetic Induction |  |  |  | <img src="E_374Elect_Ind.gif" >
25 | Physics Crash Course | Electromagnetic Induction | <img src="375_QElect_Ind.gif" > | <img src="375_A1Elect_Ind.gif" > | <img src="375_A2Elect_Ind.gif" > | <img src="375_A3Elect_Ind.gif" > | <img src="375_A4Elect_Ind.gif" > | 0100 | 1 | Electromagnetic Induction |  |  |  | <img src="E_375Elect_Ind.gif" >
26 | Physics Crash Course | Electromagnetic Induction | A player with 3 m long iron rod runs towards east with a speed of 30 km/hr. Horizontal component of earth’s magnetic field is 4×10<sup>-5</sup> Wb/m<sup>2</sup>. If he is running with rod in horizontal and vertical positions, then the potential difference induced between the two ends of the rod in two cases will be | Zero in vertical and 1×10<sup>-3</sup> V in horizontal position | 1×10<sup>-3</sup> V in vertical position and zero is horizontal position | Zero in both cases | 1×10<sup>-3</sup> V in both cases | 0100 | 1 | Electromagnetic Induction |  |  |  | <img src="E_376Elect_Ind.gif" >
27 | Physics Crash Course | Electromagnetic Induction | A coil having an area 2m<sup>2</sup> is placed in a magnetic field which changes from 1Wb/m<sup>2</sup> to 4Wb/m<sup>2</sup> in an interval of 2 second. The e.m.f. induced in the coil will be | 4 V | 3 V | 1.5 V | 2 V | 0100 | 1 | Electromagnetic Induction |  |  |  | <img src="E_377Elect_Ind.gif" >
28 | Physics Crash Course | Electromagnetic Induction | In a region of uniform magnetic induction B=10<sup>-2</sup> tesla, a circular coil of radius 30 cm and resistance π<sup>2</sup> ohm is rotated about an axis which is perpendicular to the direction of B and which forms a diameter of the coil. If the coil rotates at 200 rpm the amplitude of the alternating current induced in the coil is | 4 π<sup>2</sup> mA | 30 mA | 6 mA | 200 mA | 0010 | 1 | Electromagnetic Induction |  |  |  | <img src="E_378Elect_Ind.gif" >
29 | Physics Crash Course | Electromagnetic Induction | According to phenomenon of mutual inductance | The mutual inductance does not dependent on geometry of the two coils involved | The mutual inductance depends on the intrinsic magnetic property , like relative permeability of the material | The mutual inductance is independent of the magnetic property of the material | Ratio of magnetic flux produced by the coil 1 at the place of the coil 2 and the current in the coil 2 will be different from that of the ratio defined by interchanging the coils | 0100 | 1 | Electromagnetic Induction |  |  |  | <img src="E_379Elect_Ind.gif" >
30 | Physics Crash Course | Electromagnetic Induction | The current carrying wire and the rod AB are in the same plane. The rod moves parallel to the wire with a velocity v. Which one of the following statements is true about induced emf in the rod<br /><img src="380_QElect_Ind.gif" > | End A will be at lower potential with respect to B | A and B will be at the same potential | There will be no induced e.m.f. in the rod | Potential at A will be higher than that at B | 0001 | 1 | Electromagnetic Induction |  |  |  | <img src="E_380Elect_Ind.gif" >
31 | Physics Crash Course | Electromagnetic Induction | What is the coefficient of mutual inductance when the magnetic flux changes by 2×10<sup>-2</sup>Wb and change in current in 0.01A | 2 henry | 3 henry | ½ henry | Zero | 1000 | 1 | Electromagnetic Induction |  |  |  | <img src="E_381Elect_Ind.gif" >
32 | Physics Crash Course | Electromagnetic Induction | A circular coil of radius 5 cm has 500 turns of a wire. The approximate value of the coefficient of self induction of the coil will be | 25 millihenry | 25×10<sup>-3</sup> millihenry | 50×10<sup>-3</sup> millihenry | 50×10<sup>-3</sup> millihenry | 1000 | 1 | Electromagnetic Induction |  |  |  | <img src="E_382Elect_Ind.gif" >
33 | Physics Crash Course | Electromagnetic Induction | The direction of induced current is such that it opposes the very cause that has produced it. This is the law of | Lenz | Faraday | Kirchhoff | Fleming | 1000 | 1 | Electromagnetic Induction
34 | Physics Crash Course | Electromagnetic Induction | Two identical coaxial circular loops carry current i each circulating in the clockwise direction. If the loops are approaching each other, then | Current in each loop increases | Current in each loop remains the same | Current in each loop decreases | Current in one-loop increases and in the other it decreases | 0010 | 1 | Electromagnetic Induction |  |  |  | <img src="E_384Elect_Ind.gif" >
35 | Physics Crash Course | Electromagnetic Induction | <img src="385_QElect_Ind.gif" > | a | b | c | c' | 0100 | 1 | Electromagnetic Induction |  |  |  | <img src="E_385Elect_Ind.gif" >
36 | Physics Crash Course | Electromagnetic Induction | Current in a coil changes from 5 A to 10 A in 0.2 s. If the coefficient of self-induction is 10 H, then the induced emf is | 112 V | 250 V | 125 V | 230 V | 0100 | 1 | Electromagnetic Induction |  |  |  | <img src="E_386Elect_Ind.gif" >
37 | Physics Crash Course | Electromagnetic Induction | The pointer of a dead-beat galvanometer gives a steady deflection because | Eddy currents are produced in the conducting frame over which the coil is wound | Its magnet is very strong | Its pointer is very light | Its frame is made of abonite | 1000 | 1 | Electromagnetic Induction
38 | Physics Crash Course | Electromagnetic Induction | A loss free transformer has 500 turns on its primary winding and 2500 in secondary. The meters of the secondary indicate 200 volts at 8 amperes under these conditions. The voltage and current in the primary is | 100 V,16 A | 40 V,40 A | 160 V,10 A | 80 V,20 A | 0100 | 1 | Electromagnetic Induction |  |  |  | <img src="E_388Elect_Ind.gif" >
39 | Physics Crash Course | Electromagnetic Induction | <img src="389_QElect_Ind.gif" > | 5.4 ×10<sup>-3</sup> V | 3.12 ×10<sup>-3</sup> V | 0 | 25.0×10<sup>-3</sup> V | 0100 | 1 | Electromagnetic Induction |  |  |  | <img src="E_389Elect_Ind.gif" >
40 | Physics Crash Course | Electromagnetic Induction | A small piece of metal wire is dragged across the gap between the pole pieces of a magnet in 0.5 second. The magnetic flux between the pole pieces is known to be 8×10<sup>-4</sup>Wb. The emf induced in the wire is | 16 mV | 1.6 V | 1.6 mV | 16 V | 0010 | 1 | Electromagnetic Induction |  |  |  | <img src="E_390Elect_Ind.gif" >
41 | Physics Crash Course | Electromagnetic Induction | A moving conductor coil in a magnetic field produces an induced e.m.f. This is in accordance with | Ampere’s law | Coulomb’s law | Lenz’s law | Faraday’s law | 0001 | 1 | Electromagnetic Induction
42 | Physics Crash Course | Electromagnetic Induction | Induction furnace is based on the heating effect of | Electric field | Eddy current | Magnetic field | Gravitational field | 0100 | 1 | Electromagnetic Induction
43 | Physics Crash Course | Electromagnetic Induction | Turn ratio is 1.25. The step up transformer operates at 230 V and current through secondary is 2 A. Then current in primary is | 25 A | 100 A | 50 A | 20 A | 0010 | 1 | Electromagnetic Induction |  |  |  | <img src="E_393Elect_Ind.gif" >
44 | Physics Crash Course | Electromagnetic Induction | The core of a transformer is laminated to reduce | Flux leakage | Output power | Hysteresis | Eddy current | 0001 | 1 | Electromagnetic Induction
45 | Physics Crash Course | Electromagnetic Induction | A copper rod of length l is rotated about one end perpendicular to the magnetic field B with constant angular velocity ω. The induced e.m.f. between the two ends is | 1/2 Bωl<sup>2</sup> | 3/4 Bωl<sup>2</sup> | Bωl<sup>2</sup> | 2Bωl<sup>2</sup> | 1000 | 1 | Electromagnetic Induction |  |  |  | <img src="E_395Elect_Ind.gif" >
46 | Physics Crash Course | Electromagnetic Induction | <img src="396_QElect_Ind.gif" > | Keep oscillating with the old time period | Keep oscillating with a smaller time period | Keep oscillating with a larger time period | Come to rest very soon | 0001 | 1 | Electromagnetic Induction |  |  |  | <img src="E_396Elect_Ind.gif" >
47 | Physics Crash Course | Electromagnetic Induction | A circular coil of 500 turns of wire has an enclosed area of 0.1 m<sup>2</sup> per turn. It kept perpendicular to a magnetic field of induction 0.2 T and rotated by 180° about a diameter perpendicular to the field in 0.1 sec. How much charge will pass when the coil is connected to a galvanometer with a combined resistance of 50 ohms | 0.2 C | 0.4 C | 2 C | 4 C | 0100 | 1 | Electromagnetic Induction |  |  |  | <img src="E_397Elect_Ind.gif" >
48 | Physics Crash Course | Electromagnetic Induction | The self inductance of a coil is 5 henry, a current of 1 amp change to 2 amp within 5 second through the coil. The value of induced e.m.f. will be | 10 volt | 0.10 volt | 1.0 volt | 100 volt | 0010 | 1 | Electromagnetic Induction |  |  |  | <img src="E_398Elect_Ind.gif" >
49 | Physics Crash Course | Electromagnetic Induction | In an oscillations of L-C circuit, the maximum charge on the capacitor is Q. The charge on the capacitor, when the energy is stored equally between the electric and magnetic field is | <img src="399_A1Elect_Ind.gif" > | <img src="399_A2Elect_Ind.gif" > | <img src="399_A3Elect_Ind.gif" > | <img src="399_A4Elect_Ind.gif" > | 0100 | 1 | Electromagnetic Induction |  |  |  | <img src="E_399Elect_Ind.gif" >
50 | Physics Crash Course | Electromagnetic Induction | The mutual inductance of an induction coil is 5H. In the primary coil, the current reduces from 5A to zero in 10<sup>-3</sup> s. What is the induced emf in the secondary coil | 2500V | 25000V | 2510V | Zero | 0100 | 1 | Electromagnetic Induction |  |  |  | <img src="E_400Elect_Ind.gif" >
51 | Physics Crash Course | Electromagnetic Induction | Energy required to establish a current of 4 A in a coil of self-inductance L =200mH is | 0.16 J | 0.18 J | 0.40 J | 1.6 J | 0001 | 1 | Electromagnetic Induction |  |  |  | <img src="E_401Elect_Ind.gif" >
52 | Physics Crash Course | Electromagnetic Induction | The graph shows the variation in magnetic flux ϕ(t) with time through a coil. Which of the statements given below is not correct<br /> <img src="402_QElect_Ind.gif" > | There is a change in the direction as well as magnitude of the induced emf between B and D | The magnitude of the induced emf is maximum between B and C | There is a change in the direction as well as magnitude of induced emf between A to C | The induced emf is not zero at B | 0001 | 1 | Electromagnetic Induction |  |  |  | <img src="E_402Elect_Ind.gif" >
53 | Physics Crash Course | Electromagnetic Induction | An e.m.f. of 5 volt is produced by a self inductance, when the current changes at a steady rate from 3 A to 2 A in 1 millisecond. The value of self inductance is | Zero | 5 H | 5000 H | 5 mH | 0001 | 1 | Electromagnetic Induction |  |  |  | <img src="E_403Elect_Ind.gif" >
54 | Physics Crash Course | Electromagnetic Induction | A metallic ring is dropped down, keeping its plane perpendicular to a constant and horizontal magnetic field. The ring enters the region of magnetic field at t=0 and completely emerges out at t=Tsec. The current in the ring varies as | <img src="404_A1Elect_Ind.gif" > | <img src="404_A2Elect_Ind.gif" > | <img src="404_A3Elect_Ind.gif" > | <img src="404_A4Elect_Ind.gif" > | 0100 | 1 | Electromagnetic Induction |  |  |  | <img src="E_404Elect_Ind.gif" >
55 | Physics Crash Course | Electromagnetic Induction | A solenoid is placed inside another solenoid, the length of both being equal carrying same magnitude of current. The parameters like radius and number of turns are in the ratio 1 : 2 for the two solenoids. The mutual inductance on each other would be | M<sub>1</sub>2=M<sub>2</sub>1 | M<sub>1</sub>2=2M<sub>2</sub>1 | 2M<sub>1</sub>2=M<sub>2</sub>1 | M<sub>1</sub>2=4M<sub>2</sub>1 | 1000 | 1 | Electromagnetic Induction |  |  |  | <img src="E_405Elect_Ind.gif" >
56 | Physics Crash Course | Electromagnetic Induction | A horizontal straight wire 10 m long extending from east to west is falling with a speed of 5.0 ms<sup>-1</sup>, at right angles to the horizontal component of the earth’s magnetic field of strength 0.30×10<sup>-4</sup>Wbm<sup>-2</sup>. the instantaneous value of the induced potential gradient in the wire, from west to east, is | +1.5×10<sup>-3</sup> Vm<sup>-1</sup> | -1.5×10<sup>-3</sup> Vm<sup>-1</sup> | +1.5×10<sup>-4</sup> Vm<sup>-1</sup> | -1.5×10<sup>-4</sup> Vm<sup>-1</sup> | 1000 | 1 | Electromagnetic Induction |  |  |  | <img src="E_406Elect_Ind.gif" >
57 | Physics Crash Course | Electromagnetic Induction | If a current of 5 A in a coil of self inductance 2 mH is cut off in time 0.1 s, the induced emf in the coil is | 0.1 V | 0.01 V | 0.2 V | 0.02 V | 1000 | 1 | Electromagnetic Induction
58 | Physics Crash Course | Electromagnetic Induction | According to Faraday’s law of electromagnetic induction | The direction of induced current is such that it opposes the cause producing it | The magnitude of induced e.m.f. produced in a coil is directly proportional to the rate of change of magnate flux | The direction of induced e.m.f. is such that it opposes the cause producing it | None of the above | 0100 | 1 | Electromagnetic Induction
59 | Physics Crash Course | Electromagnetic Induction | A square coil ABCD lying in x-y plane with it’s centre at origin. A long straight wire passing through origin carries a current i=2t in negative z-direction. The induced current in the coil is<br /> <img src="409_QElect_Ind.gif" > | Clockwise | Anticlockwise | Alternating | Zero | 0001 | 1 | Electromagnetic Induction |  |  |  | <img src="E_409Elect_Ind.gif" >
60 | Physics Crash Course | Electromagnetic Induction | A long horizontal metallic rod with length along the east-west direction is falling under gravity. The potential difference between its two ends will | Be zero | Be constant | Increase with time | Decrease with time | 0010 | 1 | Electromagnetic Induction |  |  |  | <img src="E_410Elect_Ind.gif" >
61 | Physics Crash Course | Electromagnetic Induction | An e.m.f. of 12 volts is induced in a given coil when the current in it changes at the rate of 48 amperes per minute. The self inductance of the coil is | 0.25 henry | 15 henry | 1.5 henry | 9.6 henry | 0100 | 1 | Electromagnetic Induction |  |  |  | <img src="E_411Elect_Ind.gif" >
62 | Physics Crash Course | Electromagnetic Induction | An inductor of inductance L=400mH and resistors of resistances R<sub>1</sub>=2Ω and R<sub>2</sub>=2Ω are connected to a battery of emf 12V as shown in the figure. The internal resistance of the battery is negligible. The switch S is closed at t=0. The potential drop across L as a function of time is<br /> <img src="412_QElect_Ind.gif" > | 6e<sup>-5t</sup>V | <img src="412_A2Elect_Ind.gif" > | <img src="412_A3Elect_Ind.gif" > | 12e<sup>-5t</sup>V | 0001 | 1 | Electromagnetic Induction |  |  |  | <img src="E_412Elect_Ind.gif" >
63 | Physics Crash Course | Electromagnetic Induction | An inductor of 2 henry and a resistance of 10 ohms are connected in series with a battery of 5 volts. The initial rate of change of current is | 0.5 amp/sec | 2.0 amp/sec | 2.5 amp/sec | 0.25 amp/sec | 0010 | 1 | Electromagnetic Induction |  |  |  | <img src="E_413Elect_Ind.gif" >
64 | Physics Crash Course | Electromagnetic Induction | <img src="414_QElect_Ind.gif" > | 1.25×10<sup>-7</sup> A, (anti-clockwise) | 1.25×10<sup>-7</sup> A, (clockwise) | 2.5×10<sup>-7</sup> A, (anti-clockwise) | 2.5×10<sup>-7</sup> A, (clockwise) | 1000 | 1 | Electromagnetic Induction |  |  |  | <img src="E_414Elect_Ind.gif" >
65 | Physics Crash Course | Electromagnetic Induction | The output voltage of a transformer connected to 220 volt line is 1100 volt at 2 amp current. Its efficiency is 100%. The current coming from the line is | 20 A | 10 A | 11 A | 22 A | 0100 | 1 | Electromagnetic Induction |  |  |  | <img src="E_415Elect_Ind.gif" >
66 | Physics Crash Course | Electromagnetic Induction | A straight conductor of length 4m moves at a speed of 10m/s. When the conductor makes an angle of 30° with the direction of magnetic field of induction of 0.1 wb.m<sup>2</sup> then induced emf is | 8 V | 4 V | 1 V | 2 V | 0001 | 1 | Electromagnetic Induction |  |  |  | <img src="E_416Elect_Ind.gif" >
67 | Physics Crash Course | Electromagnetic Induction | A magnetic field of 2×10<sup>-2</sup>T acts at right angles to a coil of area 100 cm<sup>2</sup> with 50 turns. The average emf induced in the coil is 0.1 V, when it is removed from the field in time T. The value of t is | 0.1 sec | 0.01 sec | 1 sec | 20 sec | 1000 | 1 | Electromagnetic Induction |  |  |  | <img src="E_417Elect_Ind.gif" >
68 | Physics Crash Course | Electromagnetic Induction | <img src="418_QElect_Ind.gif" > | The bulb B<sub>2</sub> lights up earlier than B<sub>1</sub> and finally both the bulbs shine equally bright | B<sub>1</sub> light up earlier and finally both the bulbs acquire equal brightness | B<sub>2</sub> lights up earlier and finally B<sub>1</sub> shines brighter than B<sub>2</sub> | B<sub>1</sub> and B<sub>2</sub> light up together with equal brightness all the time | 0010 | 1 | Electromagnetic Induction
69 | Physics Crash Course | Electromagnetic Induction | Why the current does not rise immediately in a circuit containing inductance | Because of induced emf | Because of high voltage drop | Because of low power consumption | Because of Joule heating | 1000 | 1 | Electromagnetic Induction
70 | Physics Crash Course | Electromagnetic Induction | The self inductance of a coil is L. Keeping the length and area same, the number of turns in the coil is increased to four times. The self inductance of the coil will now be | 1/4 L | L | 4 L | 16 L | 0001 | 1 | Electromagnetic Induction |  |  |  | <img src="E_420Elect_Ind.gif" >
71 | Physics Crash Course | Electromagnetic Induction | Choke coil works on the principle of | Transient current | Self induction | Mutual induction | Wattless current | 0100 | 1 | Electromagnetic Induction
72 | Physics Crash Course | Electromagnetic Induction | The primary winding of a transformer has 100 turns and its secondary winding has 200 turns. The primary is connected to an ac supply of 120 V and the current flowing in it is 10 A. The voltage and the current in the secondary are | 240 V,5 A | 240 V,10 A | 60 V,20 A | 120 V,20 A | 1000 | 1 | Electromagnetic Induction |  |  |  | <img src="E_422Elect_Ind.gif" >
73 | Physics Crash Course | Electromagnetic Induction | In a coil rate of change of area is 5 m<sup>2</sup>/milli second and current between becomes 1 amp from 2 amp in 2×10<sup>-3</sup> sec. If magnitude of field is 1 tesla inductance of the coil is | 2 H | 5 H | 20 H | 10 H | 0001 | 1 | Electromagnetic Induction |  |  |  | <img src="E_423Elect_Ind.gif" >
74 | Physics Crash Course | Electromagnetic Induction | A square coil of side 25 cm having 1000 turns is rotated with a uniform speed in a magnetic field about an axis perpendicular to the direction of the field. At an instant t, the emf induced in the coil is e =200sin 100πt. The magnetic induction is | 0.50 T | 0.02 T | 10<sup>-3</sup> T | 0.01 T | 0001 | 1 | Electromagnetic Induction |  |  |  | <img src="E_424Elect_Ind.gif" >
75 | Physics Crash Course | Electromagnetic Induction | The efficiency of transformer is very high because | There is no moving part in a transformer | It produces very high voltage | It produces very low voltage | None of the above | 1000 | 1 | Electromagnetic Induction
76 | Physics Crash Course | Electromagnetic Induction | The induction coil works on the principle of | Self-induction | Mutual induction | Ampere’s rule | Fleming’s right hand rule | 0100 | 1 | Electromagnetic Induction |  |  |  | <img src="E_426Elect_Ind.gif" >
77 | Physics Crash Course | Electromagnetic Induction | Lenz’s law gives | The magnitude of the induced e.m.f. | The direction of the induced current | Both the magnitude and direction of the induced current | The magnitude of the induced current | 0100 | 1 | Electromagnetic Induction
78 | Physics Crash Course | Electromagnetic Induction | Two coils of self inductance L<sub>1</sub> and L<sub>2</sub> are placed closer to each other so that total flux in one coil is completely linked with other. If M is mutual inductance between them, then | M=L<sub>1</sub> L<sub>2</sub> | M=L<sub>1</sub>/L<sub>2</sub> |  | M=(L<sub>1</sub> L<sub>2</sub> )<sup>2</sup> | 0010 | 1 | Electromagnetic Induction |  |  |  | <img src="E_428Elect_Ind.gif" >
79 | Physics Crash Course | Electromagnetic Induction | In a dc motor, induced e.m.f. will be maximum | When motor takes maximum speed | When motor starts rotating | When speed of motor increases | When motor is switched off | 1000 | 1 | Electromagnetic Induction |  |  |  | <img src="E_429Elect_Ind.gif" >
80 | Physics Crash Course | Electromagnetic Induction | The magnetic flux through a circuit of resistance R changes by an amount ∆ϕ in time Δt. The total independent of quantity of electric charge Q which passes during this time through any point of the circuit is given by | <img src="430_A1Elect_Ind.gif" > | <img src="430_A2Elect_Ind.gif" > | <img src="430_A3Elect_Ind.gif" > | <img src="430_A4Elect_Ind.gif" > | 0001 | 1 | Electromagnetic Induction
81 | Physics Crash Course | Electromagnetic Induction | <img src="431_QElect_Ind.gif" > | <img src="431_A1Elect_Ind.gif" > | <img src="431_A2Elect_Ind.gif" > | <img src="431_A3Elect_Ind.gif" > | <img src="431_A4Elect_Ind.gif" > | 0010 | 1 | Electromagnetic Induction |  |  |  | <img src="E_431Elect_Ind.gif" >
82 | Physics Crash Course | Electromagnetic Induction | Magnetic flux linked with a coil is ϕ=5t<sup>2</sup>+2t+3, where t is second and ϕ is in weber. At time t =1 s, the value of induced emf in volt | 14 | 1.2 | 12 | 6 | 0010 | 1 | Electromagnetic Induction |  |  |  | <img src="E_432Elect_Ind.gif" >
83 | Physics Crash Course | Electromagnetic Induction | In circular coil, when no. of turns is doubled and resistance becomes 1/4 th of initial, then inductance becomes | 4 times | 2 times | 8 times | No change | 1000 | 1 | Electromagnetic Induction |  |  |  | <img src="E_433Elect_Ind.gif" >
84 | Physics Crash Course | Electromagnetic Induction | The time constant of an LR circuit represents the time in which the current in the circuit | Reaches a value equal to about 37% of its final value | Reaches a value equal to about 63% of its final value | Attains a constant value | Attains 50% of the constant value | 0100 | 1 | Electromagnetic Induction
85 | Physics Crash Course | Electromagnetic Induction | A coil and a bulb are connected in series with a dc source, a soft iron core is then inserted in the coil. Then | Intensity of the bulb remains the same | Intensity of the bulb decreases | Intensity of the bulb increases | The bulb ceases to glow | 0100 | 1 | Electromagnetic Induction |  |  |  | <img src="E_435Elect_Ind.gif" >
86 | Physics Crash Course | Electromagnetic Induction | If a copper ring is moved quickly towards south pole of a powerful stationary bar magnet, then | Current flows through the copper ring | Voltage in the magnet increase | Current flows in the magnet | Copper ring will get magnetised | 1000 | 1 | Electromagnetic Induction |  |  |  | <img src="E_436Elect_Ind.gif" >
87 | Physics Crash Course | Electromagnetic Induction | The average power dissipation in pure inductance is | 1/2 LI<sup>2</sup> | 2LI<sup>2</sup> | 1/4 LI<sup>2</sup> | Zero | 0001 | 1 | Electromagnetic Induction
88 | Physics Crash Course | Electromagnetic Induction | The magnitude of magnetic induction for a current carrying toroid of uniform cross-section is | Uniform over the whole cross-section | Maximum on the outer edge | Maximum on the inner edge | Maximum at the center of cross-section | 1000 | 1 | Electromagnetic Induction
89 | Physics Crash Course | Electromagnetic Induction | <img src="439_QElect_Ind.gif" > | <img src="439_A1Elect_Ind.gif" > | <img src="439_A2Elect_Ind.gif" > | <img src="439_A3Elect_Ind.gif" > | <img src="439_A4Elect_Ind.gif" > | 0001 | 1 | Electromagnetic Induction |  |  |  | <img src="E_439Elect_Ind.gif" >
90 | Physics Crash Course | Electromagnetic Induction | The square root of the product of inductance and capacitance has the dimension of | Length | Mass | Time | No dimension | 0010 | 1 | Electromagnetic Induction |  |  |  | <img src="E_440Elect_Ind.gif" >
91 | Physics Crash Course | Electromagnetic Induction | A step-down transformer is connected to main supply 200V to operate a 67V,30W bulb. The current in primary is | 3 A | 1.5 A | 0.3 A | 0.15 A | 0001 | 1 | Electromagnetic Induction |  |  |  | <img src="E_441Elect_Ind.gif" >
92 | Physics Crash Course | Electromagnetic Induction | Coefficient of coupling between two coils of self-inductances L<sub>1</sub> and L<sub>2</sub> is unity. It means | 50% flux of L<sub>1</sub> is linked with L<sub>2</sub> | 100% flux of L<sub>1</sub>is linked with L<sub>2</sub> | √(L<sub>1</sub> ) time of flux of L<sub>1</sub> is linked with L<sub>2</sub> | None of the above | 0100 | 1 | Electromagnetic Induction |  |  |  | <img src="E_442Elect_Ind.gif" >