## Sheet1
Sl.No. | Subject | Chapter | QuestionText | Option1 | Option2 | Option3 | Option4 | CorrectAnswer | Marks | Concept | DiffLevel | Tagging | ExpectedTime | Explanation
1 | Semiconductors and Logic Gates | Semiconductors and Logic Gates | The conduction band in a solid is partially filled at 0 K. The solid sample is a | Conductor | Semiconductor | Insulator | None of these | 1000 | 1 | Semiconductors and Logic Gates
2 | Semiconductors and Logic Gates | Semiconductors and Logic Gates | For a given triode μ=20. The load resistance is 1.5 times the anode resistance. The maximum gain will be | 16 | 12 | 10 | None of the above | 0100 | 1 | Semiconductors and Logic Gates |  |  |  | <img src="E_402_semico.gif" >
3 | Semiconductors and Logic Gates | Semiconductors and Logic Gates | <img src="403_Q_semico.gif" > | A + B + C | (A + B) ∙ (A + C) | A ∙ (B ∙ C) | A ∙ (B + C) | 0100 | 1 | Semiconductors and Logic Gates
4 | Semiconductors and Logic Gates | Semiconductors and Logic Gates | A transistor is operated in common-emitter configuration at V<sub>c</sub> =2V such that a change in the base current from 100 μA produces a change in the collector current from 5 mA to 10 mA. The current gain is | 75 | 100 | 150 | 50 | 0001 | 1 | Semiconductors and Logic Gates |  |  |  | <img src="E_404_semico.gif" >
5 | Semiconductors and Logic Gates | Semiconductors and Logic Gates | p-n junction is said to be forward biased, when | The positive pole of the battery is joined to the p-semiconductor and negative pole to the n-semiconductor | The positive pole of the battery is joined to the n-semiconductor and negative pole to the n-semiconductor and p-semiconductor | The positive pole of the battery is connected to n-semiconductor and p-semiconductor | A mechanical force is applied in the forward direction | 1000 | 1 | Semiconductors and Logic Gates |  |  |  | <img src="E_405_semico.gif" >
6 | Semiconductors and Logic Gates | Semiconductors and Logic Gates | A p-type material is electrically ……. | Positive | Negative | Neutral | Depends on the concentration of p impurities | 0010 | 1 | Semiconductors and Logic Gates |  |  |  | <img src="E_406_semico.gif" >
7 | Semiconductors and Logic Gates | Semiconductors and Logic Gates | <img src="407_Q_semico.gif" > | 100 kilo-ohms static | 1000 kilo-ohms static | 1000 kilo-ohms dynamic | 100 kilo-ohms dynamic | 0100 | 1 | Semiconductors and Logic Gates |  |  |  | <img src="E_407_semico.gif" >
8 | Semiconductors and Logic Gates | Semiconductors and Logic Gates | Bonding in a germanium crystal (semi-conductor) is | Metallic | Ionic | Vander Waal’s type | Covalent | 0001 | 1 | Semiconductors and Logic Gates |  |  |  | <img src="E_408_semico.gif" >
9 | Semiconductors and Logic Gates | Semiconductors and Logic Gates | In a semiconducting material the mobilities of electrons and holes are μ<sub>e</sub> and μ<sub>h</sub> respectively. Which of the following is true | μ<sub>e</sub> >μ<sub>h</sub> | μ<sub>e</sub> <μ<sub>h</sub> | μ<sub>e</sub> =μ<sub>h</sub> | μ<sub>e</sub> <0; μ<sub>h</sub> >0 | 1000 | 1 | Semiconductors and Logic Gates |  |  |  | <img src="E_409_semico.gif" >
10 | Semiconductors and Logic Gates | Semiconductors and Logic Gates | The voltage gain of triode amplifier is 30 and input voltage is V<sub>i</sub> =sin100πt, then output voltage will be | 30 sin100 πt | sin100 πt | -30 sin100 πt | -sin100 πt | 0010 | 1 | Semiconductors and Logic Gates |  |  |  | <img src="E_410_semico.gif" >
11 | Semiconductors and Logic Gates | Semiconductors and Logic Gates | In a common-base mode of a transistor, the collector current is 5.488 mA for an emitter current of 5.60 mA. The value of the base current amplification factor (β) will be | 49 | 50 | 51 | 48 | 1000 | 1 | Semiconductors and Logic Gates |  |  |  | <img src="E_411_semico.gif" >
12 | Semiconductors and Logic Gates | Semiconductors and Logic Gates | <img src="412_Q_semico.gif" > | 0.10 A | 0.15 A | 0.20 A | 0.30 A | 0100 | 1 | Semiconductors and Logic Gates |  |  |  | <img src="E_412_semico.gif" >
13 | Semiconductors and Logic Gates | Semiconductors and Logic Gates | In a transistor if collector current is 25 mA and base current is 1 mA, then current amplification factor α is | 25/24 | 24/25 | 25/26 | 26/25 | 0010 | 1 | Semiconductors and Logic Gates |  |  |  | <img src="E_413_semico.gif" >
14 | Semiconductors and Logic Gates | Semiconductors and Logic Gates | In a triode amplifier, the value of maximum gain is equal to | Half the amplification factor | Amplification factor | Twice the amplification factor | Infinity | 0100 | 1 | Semiconductors and Logic Gates |  |  |  | <img src="E_414_semico.gif" >
15 | Semiconductors and Logic Gates | Semiconductors and Logic Gates | Which one of the following is the weakest kind of bonding in solids | Ionic | Metallic | Vander Waals | Covalent | 0010 | 1 | Semiconductors and Logic Gates |  |  |  | <img src="E_415_semico.gif" >
16 | Semiconductors and Logic Gates | Semiconductors and Logic Gates | The logic behind ‘NOR’ gate is that it gives | High output when both the inputs are low | Low output when both the inputs are low | High output when both the inputs are high | None of these | 1000 | 1 | Semiconductors and Logic Gates |  |  |  | <img src="E_416_semico.gif" >
17 | Semiconductors and Logic Gates | Semiconductors and Logic Gates | In the figure four plate characteristics of a triode at different grid voltages are shown. The difference between successive grid voltage is 1 V. Which curve will have maximum grid voltage and what is its value<br /><img src="417_Q_semico.gif" > | A,V<sub>g</sub> =+4 V | B,V<sub>g</sub> =+4 V | A,V<sub>g</sub> =0 | D,V<sub>g</sub> =0 | 0001 | 1 | Semiconductors and Logic Gates |  |  |  | <img src="E_417_semico.gif" >
18 | Semiconductors and Logic Gates | Semiconductors and Logic Gates | The expected energy of the electrons at absolute zero is called | Fermi energy | Emission energy | Work function | Potential energy | 1000 | 1 | Semiconductors and Logic Gates |  |  |  | <img src="E_418_semico.gif" >
19 | Semiconductors and Logic Gates | Semiconductors and Logic Gates | In a transistor the base is | An insulator | A conductor of low resistance | A conductor of high resistance | An extrinsic semiconductor | 0100 | 1 | Semiconductors and Logic Gates |  |  |  | <img src="E_419_semico.gif" >
20 | Semiconductors and Logic Gates | Semiconductors and Logic Gates | If control grid is made negative, then the plate current will | Increase | Remain constant | Decrease | Cannot say from given data | 0010 | 1 | Semiconductors and Logic Gates |  |  |  | <img src="E_420_semico.gif" >
21 | Semiconductors and Logic Gates | Semiconductors and Logic Gates | P-type semiconductor is formed when<br />A. As impurity is mixed in Si<br />B. Al impurity is mixed in Si<br />C. B impurity is mixed in Ge<br />D. P impurity is mixed in Ge | A and C | A and D | B and C | B and D | 0010 | 1 | Semiconductors and Logic Gates |  |  |  | <img src="E_421_semico.gif" >
22 | Semiconductors and Logic Gates | Semiconductors and Logic Gates | The energy gap of silicon is 1.14 eV. The maximum wavelength at which silicon starts energy absorption, will be(h=6.62×10<sup>-34</sup> Js;c=3×10<sup>8</sup> ms<sup>-1</sup> ) | 10.888 Å | 108.88 Å | 1088.8 Å | 10888 Å | 0001 | 1 | Semiconductors and Logic Gates |  |  |  | <img src="E_422_semico.gif" >
23 | Semiconductors and Logic Gates | Semiconductors and Logic Gates | In the following common emitter configuration an NPN transistor with current gain β=100 is used. The output voltage of the amplifier will be<br /><img src="423_Q_semico.gif" > | 10 mV | 0.1 V | 1.0 V | 10 V | 0010 | 1 | Semiconductors and Logic Gates |  |  |  | <img src="E_423_semico.gif" >
24 | Semiconductors and Logic Gates | Semiconductors and Logic Gates | When plate voltage in diode valve is increased from 100 volt to 150 volt then plate current increases from 7.5 mA to 12 mA. The dynamic plate resistance will be | 10 kΩ | 11 kΩ | 15 kΩ | 11.1 kΩ | 0001 | 1 | Semiconductors and Logic Gates |  |  |  | <img src="E_424_semico.gif" >
25 | Semiconductors and Logic Gates | Semiconductors and Logic Gates | Current gain in common base configuration is less than 1 because | I<sub>e</sub> <I<sub>b</sub> | I<sub>b</sub> <I<sub>e</sub> | I<sub>c</sub> <I<sub>e</sub> | I<sub>e</sub> <I<sub>c</sub> | 0010 | 1 | Semiconductors and Logic Gates |  |  |  | <img src="E_425_semico.gif" >
26 | Semiconductors and Logic Gates | Semiconductors and Logic Gates | The output of OR gate is 1 | If both inputs are zero | If either or both inputs are 1 | Only if both input are 1 | If either input is zero | 0100 | 1 | Semiconductors and Logic Gates |  |  |  | <img src="E_426_semico.gif" >
27 | Semiconductors and Logic Gates | Semiconductors and Logic Gates | In a forward biased p-n junction diode, the potential barrier in the depletion region is of the form | <img src="427_A1_semico.gif" > | <img src="427_A2_semico.gif" > | <img src="427_A3_semico.gif" > | <img src="427_A4_semico.gif" > | 0001 | 1 | Semiconductors and Logic Gates |  |  |  | <img src="E_427_semico.gif" >
28 | Semiconductors and Logic Gates | Semiconductors and Logic Gates | A silicon specimen is made into a p-type semiconductor by dropping, on an average, one indium atom per 5×10<sup>7</sup> silicon atoms. If the number density of atoms in the silicon specimen is 5×10<sup>2</sup> 8 atoms m<sup>-3</sup> , then the number of acceptor atoms in silicon per cubic centimeter will be | 2.5×10<sup>3</sup> 0 atoms cm<sup>-3</sup> | 2.5×10<sup>3</sup> 5 atoms cm<sup>-3</sup> | 1.0×10<sup>13</sup>atoms cm<sup>-3</sup> | 1.0×10<sup>15</sup> atoms cm<sup>-3</sup> | 0001 | 1 | Semiconductors and Logic Gates |  |  |  | <img src="E_428_semico.gif" >
29 | Semiconductors and Logic Gates | Semiconductors and Logic Gates | Which of the following gates will have an output of 1 | <img src="429_A1_semico.gif" > | <img src="429_A2_semico.gif" > | <img src="429_A3_semico.gif" > | <img src="429_A4_semico.gif" > | 0010 | 1 | Semiconductors and Logic Gates |  |  |  | <img src="E_429_semico.gif" >
30 | Semiconductors and Logic Gates | Semiconductors and Logic Gates | <img src="430_Q_semico.gif" > | C | A,C | B,D | A,B,C,D | 0010 | 1 | Semiconductors and Logic Gates |  |  |  | <img src="E_430_semico.gif" >
31 | Semiconductors and Logic Gates | Semiconductors and Logic Gates | The output of a NAND gate is 0 | If both inputs are 0 | If one input is 0 and the other input is 1 | If both inputs are 1 | Either if both inputs are 1 or if one of the inputs is 1 and the other 0 | 0010 | 1 | Semiconductors and Logic Gates |  |  |  | <img src="E_431_semico.gif" >
32 | Semiconductors and Logic Gates | Semiconductors and Logic Gates | <img src="432_Q_semico.gif" > | 0, 0 | 5 mA,5 mA | 5 mA,0 | 0, 5 mA | 0001 | 1 | Semiconductors and Logic Gates |  |  |  | <img src="E_432_semico.gif" >
33 | Semiconductors and Logic Gates | Semiconductors and Logic Gates | Which impurity is doped in Si to form N-type semi-conductor | Al | B | As | None of these | 0010 | 1 | Semiconductors and Logic Gates |  |  |  | <img src="E_433_semico.gif" >
34 | Semiconductors and Logic Gates | Semiconductors and Logic Gates | For given electric voltage signal dc value is<br /><img src="434_Q_semico.gif" > | 6.28 V | 3.14 V | 4 V | 0 V | 0010 | 1 | Semiconductors and Logic Gates |  |  |  | <img src="E_434_semico.gif" >
35 | Semiconductors and Logic Gates | Semiconductors and Logic Gates | The electrical conductivity of a semiconductor increases when electromagnetic radiation of wavelength shorter than 2480 nm, is incident on it. The band gap in (eV) for the semiconductor is | 1.1 eV | 2.5 eV | 0.5 eV | 0.7 eV | 0010 | 1 | Semiconductors and Logic Gates |  |  |  | <img src="E_435_semico.gif" >
36 | Semiconductors and Logic Gates | Semiconductors and Logic Gates | The resistance of a germanium junction diode whose V-I is shown in figure is (V<sub>k</sub> =0.3 V) <br /><img src="436_Q_semico.gif" > | 5 kΩ | 0.2 kΩ | 2.3 kΩ | <img src="436_A4_semico.gif" > | 0100 | 1 | Semiconductors and Logic Gates |  |  |  | <img src="E_436_semico.gif" >
37 | Semiconductors and Logic Gates | Semiconductors and Logic Gates | When a p-n junction diode is reverse biased, then | No current flows | The depletion region is increased | The depletion region is reduced | The height of the potential barrier is reduced | 0100 | 1 | Semiconductors and Logic Gates |  |  |  | <img src="E_437_semico.gif" >
38 | Semiconductors and Logic Gates | Semiconductors and Logic Gates | <img src="438_Q_semico.gif" > | 0.5 A | 1.5 A | 1.0 A | 2 A | 0010 | 1 | Semiconductors and Logic Gates |  |  |  | <img src="E_438_semico.gif" >
39 | Semiconductors and Logic Gates | Semiconductors and Logic Gates | The plate current in a vacuum diode depends on | Cathode temperature only | Plate voltage only | Both plate voltage and cathode temperature | None of these | 0010 | 1 | Semiconductors and Logic Gates
40 | Semiconductors and Logic Gates | Semiconductors and Logic Gates | A common emitter amplifier given an output of 3 V for an input of 0.01 V. If β of the transistor is 100 and the input resistance is 1 kΩ, then the collector resistance is | 1 kΩ | 3 kΩ | 30 kΩ | 30 Ω | 0100 | 1 | Semiconductors and Logic Gates |  |  |  | <img src="E_440_semico.gif" >
41 | Semiconductors and Logic Gates | Semiconductors and Logic Gates | <img src="441_Q_semico.gif" > | All E<sub>c</sub> ,E<sub>g</sub> ,E<sub>v</sub> increase | E<sub>c</sub> and E<sub>v</sub> increase, but E<sub>g</sub> decreases | E<sub>c</sub> and E<sub>v</sub> decrease, but E<sub>g</sub> increases | All E<sub>c</sub> ,E<sub>g</sub> ,E<sub>v</sub> decreases | 0010 | 1 | Semiconductors and Logic Gates |  |  |  | <img src="E_441_semico.gif" >
42 | Semiconductors and Logic Gates | Semiconductors and Logic Gates | A piece of copper and another of germanium are cooled from room temperature to 77 K, the resistance of | Each of them increases | Each of them decreases | Copper decreases and germanium increases | Copper increases and germanium decreases | 0010 | 1 | Semiconductors and Logic Gates |  |  |  | <img src="E_442_semico.gif" >
43 | Semiconductors and Logic Gates | Semiconductors and Logic Gates | Potassium has a bcc structure with nearest neighbor distance 4.525 Å. Its molecular weight is 39. Its density in kg/m<sup>3</sup> is | 900 | 494 | 602 | 802 | 1000 | 1 | Semiconductors and Logic Gates |  |  |  | <img src="E_443_semico.gif" >
44 | Semiconductors and Logic Gates | Semiconductors and Logic Gates | In p-type semiconductors, conduction is due to | Greater number of holes and less number of electrons | Only electrons | Only holes | Greater number of electrons and less number of holes | 1000 | 1 | Semiconductors and Logic Gates |  |  |  | <img src="E_444_semico.gif" >
45 | Semiconductors and Logic Gates | Semiconductors and Logic Gates | <img src="445_Q_semico.gif" > | NAND gate | NOR gate | NOT gate | XNOR gate | 0100 | 1 | Semiconductors and Logic Gates |  |  |  | <img src="E_445_semico.gif" >
46 | Semiconductors and Logic Gates | Semiconductors and Logic Gates | Identify the system of crystal structure, if a=b≠c α=β=90° and γ=120°. | Monoclinic | Triclinic | Hexagonal | Rhombohedral | 0010 | 1 | Semiconductors and Logic Gates |  |  |  | <img src="E_446_semico.gif" >
47 | Semiconductors and Logic Gates | Semiconductors and Logic Gates | <img src="447_Q_semico.gif" > | NOT gate | OR gate | AND gate | NOR gate | 1000 | 1 | Semiconductors and Logic Gates |  |  |  | <img src="E_447_semico.gif" >
48 | Semiconductors and Logic Gates | Semiconductors and Logic Gates | A semiconductor X is made by doping a germanium crystal with arsenic (Z=33). A second semiconductor Y is made by doping germanium with indium (Z=49). The two are joined end to end and connected to a battery as shown. Which of the following statements is correct<br /><img src="448_Q_semico.gif" > | X is P-type, Y is N-type and the junction is forward biased | X is P-type, Y is P-type and the junction is forward biased | X is P-type, Y is N-type and the junction is reverse biased | X is N-type, Y is P-type and the junction is reverse biased | 0001 | 1 | Semiconductors and Logic Gates |  |  |  | <img src="E_448_semico.gif" >
49 | Semiconductors and Logic Gates | Semiconductors and Logic Gates | The difference in the variation of resistance with temperature in a metal and a semiconductor arises essentially due to the difference in the | Crystal structure | Variation of the number of charge carriers with temperature | Type of bonding | Variation of scattering mechanism with temperature | 0100 | 1 | Semiconductors and Logic Gates |  |  |  | <img src="E_449_semico.gif" >
50 | Semiconductors and Logic Gates | Semiconductors and Logic Gates | <img src="450_Q_semico.gif" > | 0 A | 10<sup>-2</sup> A | 1 A | 0.10 A | 1000 | 1 | Semiconductors and Logic Gates |  |  |  | <img src="E_450_semico.gif" >
51 | Semiconductors and Logic Gates | Semiconductors and Logic Gates | For a given plate-voltage, the plate current in a triode is maximum when the potential of | The grid is positive and plate is negative | The grid is positive and plate is positive | The grid is zero and plate is positive | The grid is negative and plate is positive | 0100 | 1 | Semiconductors and Logic Gates |  |  |  | <img src="E_451_semico.gif" >
52 | Semiconductors and Logic Gates | Semiconductors and Logic Gates | <img src="452_Q_semico.gif" > | (0 1 1) | (0 0 1) | (1 0 0) | (1 1 1) | 0010 | 1 | Semiconductors and Logic Gates
53 | Semiconductors and Logic Gates | Semiconductors and Logic Gates | <img src="453_Q_semico.gif" > | +10 V | -10 V | 0 V | Infinity | 0100 | 1 | Semiconductors and Logic Gates |  |  |  | <img src="E_453_semico.gif" >
54 | Semiconductors and Logic Gates | Semiconductors and Logic Gates | <img src="454_Q_semico.gif" > | <img src="454_A1_semico.gif" > | <img src="454_A2_semico.gif" > | <img src="454_A3_semico.gif" > | <img src="454_A4_semico.gif" > | 0001 | 1 | Semiconductors and Logic Gates |  |  |  | <img src="E_454_semico.gif" >
55 | Semiconductors and Logic Gates | Semiconductors and Logic Gates | Two diodes have resistance 20 Ω and is centretapped with rms secondary voltage from centre tap to each end of secondary 50 V. If external resistance is 980 Ω. What is mean load? | 0.05 A | 45 mA | 0.25 A | 25 mA | 0100 | 1 | Semiconductors and Logic Gates |  |  |  | <img src="E_455_semico.gif" >
56 | Semiconductors and Logic Gates | Semiconductors and Logic Gates | <img src="456_Q_semico.gif" > | <img src="456_A1_semico.gif" > | <img src="456_A2_semico.gif" > | <img src="456_A3_semico.gif" > | <img src="456_A4_semico.gif" > | 1000 | 1 | Semiconductors and Logic Gates |  |  |  | <img src="E_456_semico.gif" >
57 | Semiconductors and Logic Gates | Semiconductors and Logic Gates | <img src="457_Q_semico.gif" > | An OR gate | An AND gate | A NOR gate | A NAND gate | 0001 | 1 | Semiconductors and Logic Gates |  |  |  | <img src="E_457_semico.gif" >
58 | Semiconductors and Logic Gates | Semiconductors and Logic Gates | Which of the following is a dichroic crystal | Mica | Selenite | Quartz | Tourmaline | 0001 | 1 | Semiconductors and Logic Gates |  |  |  | <img src="E_458_semico.gif" >
59 | Semiconductors and Logic Gates | Semiconductors and Logic Gates | The ionic bond is absent in | NaCl | CsCl | LiF | H2O | 0001 | 1 | Semiconductors and Logic Gates |  |  |  | <img src="E_459_semico.gif" >
60 | Semiconductors and Logic Gates | Semiconductors and Logic Gates | In a common emitter amplifier the input signal is applied across | Anywhere | Emitter-collector | Collector-base | Base-emitter | 0001 | 1 | Semiconductors and Logic Gates |  |  |  | <img src="E_460_semico.gif" >
61 | Semiconductors and Logic Gates | Semiconductors and Logic Gates | A metallic surface with work function of 2 eV, on heating to a temperature of 800 K gives an emission current of 1 mA. If another metallic surface having the same surface area, same emission constant but work function 4 eV is heated to a temperature of 1600 K, then the emission current will be | 1 mA | 2 mA | 4 mA | None of these | 0010 | 1 | Semiconductors and Logic Gates |  |  |  | <img src="E_461_semico.gif" >
62 | Semiconductors and Logic Gates | Semiconductors and Logic Gates | In a P-N junction diode if P region is heavily doped than n region then the depletion layer is | Greater in P region | Greater in N region | Equal in both region | No depletion layer is formed in this case | 0100 | 1 | Semiconductors and Logic Gates |  |  |  | <img src="E_462_semico.gif" >
63 | Semiconductors and Logic Gates | Semiconductors and Logic Gates | <img src="463_Q_semico.gif" > | 0.25 A | 0.45 A | 0.56 A | 0.64 A | 0001 | 1 | Semiconductors and Logic Gates |  |  |  | <img src="E_463_semico.gif" >
64 | Semiconductors and Logic Gates | Semiconductors and Logic Gates | <img src="464_Q_semico.gif" > | High for all the high inputs | High for all the low inputs | High when A=1,B=1,C=0 | Low for all low inputs | 0001 | 1 | Semiconductors and Logic Gates |  |  |  | <img src="E_464_semico.gif" >
65 | Semiconductors and Logic Gates | Semiconductors and Logic Gates | <img src="465_Q_semico.gif" > | Zero | 0.02 | 0.03 | 0.036 | 0100 | 1 | Semiconductors and Logic Gates |  |  |  | <img src="E_465_semico.gif" >
66 | Semiconductors and Logic Gates | Semiconductors and Logic Gates | Which of the following materials is the best conductor of electricity | Platinum | Gold | Silicon | Copper | 0001 | 1 | Semiconductors and Logic Gates |  |  |  | <img src="E_466_semico.gif" >
67 | Semiconductors and Logic Gates | Semiconductors and Logic Gates | If a zener diode (V<sub>Z</sub> =5 V and I<sub>Z</sub> =10 mA) is connected in series with a resistance and 20 V is applied across the combination, then the maximum resistance one can use without spoiling zener action is | 20 kΩ | 15 kΩ | 10 kΩ | 1.5 kΩ | 0001 | 1 | Semiconductors and Logic Gates |  |  |  | <img src="E_467_semico.gif" >
68 | Semiconductors and Logic Gates | Semiconductors and Logic Gates | In a PN junction photo cell, the value of photo-electromotive force produced by monochromatic light is proportional to | The voltage applied at the PN junction | The barrier voltage at the PN junction | The intensity of the light falling on the cell | The frequency of the light falling on the cell | 0010 | 1 | Semiconductors and Logic Gates |  |  |  | <img src="E_468_semico.gif" >
69 | Semiconductors and Logic Gates | Semiconductors and Logic Gates | In a n-p-n transistor amplifier, the collector current is 9 mA. If 90% of the electrons from the emitter reach the collector, then | α=0.9,β = 9.0 | The base current is 10 mA | The emitter current is 1 mA | α=9.0,β = 0.9 | 1000 | 1 | Semiconductors and Logic Gates |  |  |  | <img src="E_469_semico.gif" >
70 | Semiconductors and Logic Gates | Semiconductors and Logic Gates | In a negative logic the following wave form corresponds to the<br /><img src="470_Q_semico.gif" > | 0000000000 | 0101101000 | 1111111111 | 1010010111 | 0001 | 1 | Semiconductors and Logic Gates |  |  |  | <img src="E_470_semico.gif" >
71 | Semiconductors and Logic Gates | Semiconductors and Logic Gates | The PN junction diode is used as | An amplifier | A rectifier | An oscillator | A modulator | 0100 | 1 | Semiconductors and Logic Gates |  |  |  | <img src="E_471_semico.gif" >
72 | Semiconductors and Logic Gates | Semiconductors and Logic Gates | <img src="472_Q_semico.gif" > | 1.71 A | 2.00 A | 2.31 A | 1.33 A | 0100 | 1 | Semiconductors and Logic Gates |  |  |  | <img src="E_472_semico.gif" >
73 | Semiconductors and Logic Gates | Semiconductors and Logic Gates | The mobility of free electron is greater than that of free holes because | The carry negative charge | They are light | They mutually collide less | They require low energy to continue their motion | 0001 | 1 | Semiconductors and Logic Gates
74 | Semiconductors and Logic Gates | Semiconductors and Logic Gates | <img src="474_Q_semico.gif" > | Zero | 5 V | 10 V | 15 V | 0010 | 1 | Semiconductors and Logic Gates |  |  |  | <img src="E_474_semico.gif" >
75 | Semiconductors and Logic Gates | Semiconductors and Logic Gates | In a transistor the collector current is always less than the emitter current because | Collector side is reverse biased and the emitter side is forward biased | A few electrons are lost in the base and only remaining ones reach the collector | Collector being reverse biased, attracts less electrons | Collector side is forward biased and the emitter side is reverse biased | 0100 | 1 | Semiconductors and Logic Gates |  |  |  | <img src="E_475_semico.gif" >
76 | Semiconductors and Logic Gates | Semiconductors and Logic Gates | At room temperature, a P-type semiconductor has | Large number of holes and few electrons | Large number of free electrons and few holes | Equal number of free electrons and holes | No electrons or holes | 1000 | 1 | Semiconductors and Logic Gates |  |  |  | <img src="E_476_semico.gif" >
77 | Semiconductors and Logic Gates | Semiconductors and Logic Gates | n-p-n transistor are preferred to p-n-p transistor because they have | Low cost | Low dissipation energy | Capability of handling large power | Electrons having high mobility than holes | 0001 | 1 | Semiconductors and Logic Gates |  |  |  | <img src="E_477_semico.gif" >
78 | Semiconductors and Logic Gates | Semiconductors and Logic Gates | <img src="478_Q_semico.gif" > | <img src="478_A1_semico.gif" > | <img src="478_A2_semico.gif" > | <img src="478_A3_semico.gif" > | <img src="478_A4_semico.gif" > | 0001 | 1 | Semiconductors and Logic Gates |  |  |  | <img src="E_478_semico.gif" >
79 | Semiconductors and Logic Gates | Semiconductors and Logic Gates | <img src="479_Q_semico.gif" > | 1 A, 2 A | 2 A, 1 A | 4 A, 2 A | 2 A, 4 A | 0010 | 1 | Semiconductors and Logic Gates |  |  |  | <img src="E_479_semico.gif" >
80 | Semiconductors and Logic Gates | Semiconductors and Logic Gates | For a crystal system, a=b=c,α=β=γ≠90°, the system is | Tetragonal system | Cubic system | Orthorhombic system | Rhombohedral system | 0001 | 1 | Semiconductors and Logic Gates |  |  |  | <img src="E_480_semico.gif" >
81 | Semiconductors and Logic Gates | Semiconductors and Logic Gates | The current gain of a transistor in a common emitter configuration is 40. If the emitter current is 8.2 mA, then base current is | 0.02 mA | 0.2 mA | 2.0 mA | 0.4 mA | 0100 | 1 | Semiconductors and Logic Gates |  |  |  | <img src="E_481_semico.gif" >
82 | Semiconductors and Logic Gates | Semiconductors and Logic Gates | In order to prepare a p-type semiconductor, pure silicon can be doped with | Phosphorus | Aluminium | Antimony | Germanium | 0100 | 1 | Semiconductors and Logic Gates |  |  |  | <img src="E_482_semico.gif" >
83 | Semiconductors and Logic Gates | Semiconductors and Logic Gates | The current in a triode at anode potential 100 V and grid potential -1.2 V is 7.5 mA. If grid potential is changed to -2.2 V, the current becomes 5.5 mA. the value of trans conductance (g<sub>m</sub> ) will be | 2 mili mho | 3 mili mho | 4 mili mho | 0.2 mili mho | 1000 | 1 | Semiconductors and Logic Gates |  |  |  | <img src="E_483_semico.gif" >
84 | Semiconductors and Logic Gates | Semiconductors and Logic Gates | If A and B are two inputs in AND gate, then AND gate has an output of 1 when the values of A and B are | A=0,B=0 | A=1,B=1 | A=1,B=0 | A=0,B=1 | 0100 | 1 | Semiconductors and Logic Gates |  |  |  | <img src="E_484_semico.gif" >
85 | Semiconductors and Logic Gates | Semiconductors and Logic Gates | A gate in which all the inputs must be low to get a high output is called | A NAND gate | An inverter | A NOR gate | An AND gate | 0100 | 1 | Semiconductors and Logic Gates
86 | Semiconductors and Logic Gates | Semiconductors and Logic Gates | A NPN transistor conducts when | Both collector and emitter are positive with respect to the base | Collector is positive and emitter is negative with respect to the base | Collector is positive and emitter is at same potential as the base | Both collector and emitter are negative with respect to the base | 0100 | 1 | Semiconductors and Logic Gates |  |  |  | <img src="E_486_semico.gif" >
87 | Semiconductors and Logic Gates | Semiconductors and Logic Gates | An alternating voltage of 141.4V (rms) is applied to a vacuum diode as shown in the figure. The maximum potential difference across the condenser will be<br /><img src="487_Q_semico.gif" > | 100 V | 200 V | 100√2 V | 200√2 V | 0100 | 1 | Semiconductors and Logic Gates |  |  |  | <img src="E_487_semico.gif" >
88 | Semiconductors and Logic Gates | Semiconductors and Logic Gates | <img src="488_Q_semico.gif" > | 20 mA | 5 mA | 10 mA | 15 mA | 0100 | 1 | Semiconductors and Logic Gates |  |  |  | <img src="E_488_semico.gif" >
89 | Semiconductors and Logic Gates | Semiconductors and Logic Gates | <img src="489_Q_semico.gif" > | In forward biasing the voltage across R is V | In forward biasing the voltage across R is 2V | In reverse biasing the voltage across R is V | In reverse biasing the voltage across R is 2V | 1000 | 1 | Semiconductors and Logic Gates |  |  |  | <img src="E_489_semico.gif" >
90 | Semiconductors and Logic Gates | Semiconductors and Logic Gates | Current gain in common emitter configuration is more than 1 becomes | I<sub>c</sub> <I<sub>b</sub> | I<sub>c</sub> <I<sub>e</sub> | I<sub>c</sub> >I<sub>e</sub> | I<sub>e</sub> >I<sub>b</sub> | 0001 | 1 | Semiconductors and Logic Gates |  |  |  | <img src="E_490_semico.gif" >
91 | Semiconductors and Logic Gates | Semiconductors and Logic Gates | The reason of current flow in P-N junction in forward bias is | Drifting of charge carriers | Minority charge carriers | Diffusion of charge carriers | All of these | 0010 | 1 | Semiconductors and Logic Gates |  |  |  | <img src="E_491_semico.gif" >
92 | Semiconductors and Logic Gates | Semiconductors and Logic Gates | A triode whose mutual conductance is 2.5 m A/volt and anode resistance is 20 kilo ohm, is used as an amplifier whose amplification is 10. The resistance connected in plate circuit will be | 1 kΩ | 5 kΩ | 10 kΩ | 20 kΩ | 0100 | 1 | Semiconductors and Logic Gates |  |  |  | <img src="E_492_semico.gif" >
93 | Semiconductors and Logic Gates | Semiconductors and Logic Gates | In the forward bias arrangement of a PN-junction diode | The N-end is connected to the positive terminal of the battery | The P-end is connected to the positive terminal of the battery | The direction of current is from N-end to P-end in the diode | The P-end is connected to the negative terminal of battery | 0100 | 1 | Semiconductors and Logic Gates
94 | Semiconductors and Logic Gates | Semiconductors and Logic Gates | If the forward voltage in a semiconductor diode is changed from 0.5 V to 0.7 V, then the forward current changes by 1.0 mA. The forward resistance of diode junction will be | 100 Ω | 120 Ω | 200 Ω | 240 Ω | 0010 | 1 | Semiconductors and Logic Gates |  |  |  | <img src="E_494_semico.gif" >
95 | Semiconductors and Logic Gates | Semiconductors and Logic Gates | <img src="495_Q_semico.gif" > | 12 | 24 | 6 | 5 | 0100 | 1 | Semiconductors and Logic Gates |  |  |  | <img src="E_495_semico.gif" >
96 | Semiconductors and Logic Gates | Semiconductors and Logic Gates | <img src="496_Q_semico.gif" > | 10 V | 20 V | 30 V | None of these | 1000 | 1 | Semiconductors and Logic Gates |  |  |  | <img src="E_496_semico.gif" >
97 | Semiconductors and Logic Gates | Semiconductors and Logic Gates | Thermionic emission from a heated filament varies with its temperature T as | T<sup>-1</sup> | T T | T<sup>2</sup> | T<sup>3/2</sup> | 0010 | 1 | Semiconductors and Logic Gates |  |  |  | <img src="E_497_semico.gif" >
98 | Semiconductors and Logic Gates | Semiconductors and Logic Gates | The manifestation of band structure in solids is due to decreases the majority charge carries | Heisenberg’s uncertainty principle | Pauli’s exclusion principle | Bohr’s correspondence principle | Boltzmann’s law | 0100 | 1 | Semiconductors and Logic Gates |  |  |  | <img src="E_498_semico.gif" >
99 | Semiconductors and Logic Gates | Semiconductors and Logic Gates | A semiconductor dopped with a donor impurity is | P-type | N-type | NPN type | PNP type | 0100 | 1 | Semiconductors and Logic Gates
100 | Semiconductors and Logic Gates | Semiconductors and Logic Gates | In semiconductors at a room temperature | The valence band is partially empty and the conduction band is partially filled | The valence band is completely filled and the conduction band is partially filled | The valence band is completely filled | The conduction band is completely empty | 1000 | 1 | Semiconductors and Logic Gates |  |  |  | <img src="E_500_semico.gif" >
101 | Semiconductors and Logic Gates | Semiconductors and Logic Gates | A P-type semiconductor has acceptor levels 57 meV above the valence band. The maximum wavelength of light required to create a hole is (Planck’s constant h=6.6×10<sup>-34</sup> J-s) | 57 Å | 57×10<sup>-3</sup> Å | 217100 Å | 11.61×10<sup>-33</sup>Å | 0010 | 1 | Semiconductors and Logic Gates |  |  |  | <img src="E_501_semico.gif" >
102 | Semiconductors and Logic Gates | Semiconductors and Logic Gates | Which of the following is true | Common base transistor is commonly used because current gain is maximum | Common emitter is commonly used because current gain is maximum | Common collector is commonly used because current gain is maximum | Common emitter is the least used transistor | 0100 | 1 | Semiconductors and Logic Gates
103 | Semiconductors and Logic Gates | Semiconductors and Logic Gates | In comparison to half wave rectifier, the full wave rectifier gives lower | Efficiency | Average dc | Average output voltage | None of these | 0001 | 1 | Semiconductors and Logic Gates
104 | Semiconductors and Logic Gates | Semiconductors and Logic Gates | The curve between the work function of a metal (ϕ<sub>o</sub> ) and its temperature (T) will be | <img src="504_A1_semico.gif" > | <img src="504_A2_semico.gif" > | <img src="504_A3_semico.gif" > | <img src="504_A4_semico.gif" > | 0010 | 1 | Semiconductors and Logic Gates |  |  |  | <img src="E_504_semico.gif" >
105 | Semiconductors and Logic Gates | Semiconductors and Logic Gates | A P-type semiconductor can be obtained by adding | Arsenic to pure silicon | Gallium to pure silicon | Antimony to pure germanium | Phosphorous to pure germanium | 0100 | 1 | Semiconductors and Logic Gates |  |  |  | <img src="E_505_semico.gif" >
106 | Semiconductors and Logic Gates | Semiconductors and Logic Gates | Which is the wrong statement in following sentences? A device in which P and N-type semiconductors are used is more useful then a vacuum type because | Power is not necessary to heat the filament | It is more stable | Very less heat is produced in it | Its efficiency is high due to a high voltage across the junction | 0001 | 1 | Semiconductors and Logic Gates
107 | Semiconductors and Logic Gates | Semiconductors and Logic Gates | In a semiconductor | There are no free electrons at any temperature | The number of free electrons is more than that in a conductor | There are no free electrons at 0 K | None of these | 0010 | 1 | Semiconductors and Logic Gates |  |  |  | <img src="E_507_semico.gif" >
108 | Semiconductors and Logic Gates | Semiconductors and Logic Gates | The collector supply voltage is 6 V and the voltage drop across a resistor of 600 Ω in the collector circuit is 0.6 V, in a transistor connector in common emitter mode. If the current gain is 20, the base current is | 0.25 mA | 0.05 mA | 0.12 mA | 0.02 mA | 0100 | 1 | Semiconductors and Logic Gates |  |  |  | <img src="E_508_semico.gif" >
109 | Semiconductors and Logic Gates | Semiconductors and Logic Gates | <img src="509_Q_semico.gif" > | <img src="509_A1_semico.gif" > | <img src="509_A2_semico.gif" > | A∙B | A+B | 0001 | 1 | Semiconductors and Logic Gates |  |  |  | <img src="E_509_semico.gif" >
110 | Semiconductors and Logic Gates | Semiconductors and Logic Gates | In a common base transistor circuit, the current gain is 0.98. On changing emitter current by 5.00 mA, the change in collector current is | 0.196 mA | 2.45 mA | 4.9 mA | 5.1 mA | 0010 | 1 | Semiconductors and Logic Gates |  |  |  | <img src="E_510_semico.gif" >
111 | Semiconductors and Logic Gates | Semiconductors and Logic Gates | <img src="510_Q_semico.gif" > | <img src="511_A1_semico.gif" > | <img src="511_A2_semico.gif" > | <img src="511_A3_semico.gif" > | <img src="511_A4_semico.gif" > | 0010 | 1 | Semiconductors and Logic Gates |  |  |  | <img src="E_511_semico.gif" >
112 | Semiconductors and Logic Gates | Semiconductors and Logic Gates | Which statement is correct | N-type germanium is negatively charged and P-type germanium is positively charged | Both N-type and P-type germanium are neutral | N-type germanium is positively charged and P-type germanium is negatively charged | Both N-type and P-type germanium are negatively charged | 0100 | 1 | Semiconductors and Logic Gates
113 | Semiconductors and Logic Gates | Semiconductors and Logic Gates | The ratio of thermionic currents is (I/I<sub>0</sub> ) for a metal when the temperature is slowly increased from T<sub>0</sub> to T as shown in figure. (I and I<sub>0</sub> are currents at T and respectively). Then which one is correct<br /><img src="513_Q_semico.gif" > | A | B | C | D | 1000 | 1 | Semiconductors and Logic Gates |  |  |  | <img src="E_513_semico.gif" >
114 | Semiconductors and Logic Gates | Semiconductors and Logic Gates | The current gain of a transistor in the common base mode is 0.9. If the change in the emitter current is 5 mA, the change in the collector current will be | 4 mA | 4.5 mA | 5.6 mA | Zero | 0100 | 1 | Semiconductors and Logic Gates |  |  |  | <img src="E_514_semico.gif" >
115 | Semiconductors and Logic Gates | Semiconductors and Logic Gates | The current gain α of a transistor in common base mode is 0.995. Its gain β in the common emitter mode is | 200 | 99 | 0.995 | None of these | 1000 | 1 | Semiconductors and Logic Gates |  |  |  | <img src="E_515_semico.gif" >
116 | Semiconductors and Logic Gates | Semiconductors and Logic Gates | Of the following which relation is true? | β>α | α> β | α β=1 | α=β | 1000 | 1 | Semiconductors and Logic Gates |  |  |  | <img src="E_516_semico.gif" >
117 | Semiconductors and Logic Gates | Semiconductors and Logic Gates | <img src="517_Q_semico.gif" > | 22.5 | 45 | 30 | 60 | 0010 | 1 | Semiconductors and Logic Gates |  |  |  | <img src="E_517_semico.gif" >
118 | Semiconductors and Logic Gates | Semiconductors and Logic Gates | Atomic radius of fcc is | a/2 | <img src="518_A2_semico.gif" > | <img src="518_A3_semico.gif" > | <img src="518_A4_semico.gif" > | 0100 | 1 | Semiconductors and Logic Gates |  |  |  | <img src="E_518_semico.gif" >
119 | Semiconductors and Logic Gates | Semiconductors and Logic Gates | <img src="519_Q_semico.gif" > | <img src="519_A1_semico.gif" > | <img src="519_A2_semico.gif" > | <img src="519_A3_semico.gif" > | <img src="519_A4_semico.gif" > | 1000 | 1 | Semiconductors and Logic Gates
120 | Semiconductors and Logic Gates | Semiconductors and Logic Gates | Which of the following has negative temperature coefficient of resistance | Copper | Aluminium | Iron | Germanium | 0001 | 1 | Semiconductors and Logic Gates |  |  |  | <img src="E_520_semico.gif" >
121 | Semiconductors and Logic Gates | Semiconductors and Logic Gates | In a common emitter transistor amplifier, the output resistance is 500 kΩ and the current gain β=49. If the power gain of the amplifier is 5×10<sup>6</sup>, the input resistance is | 325 Ω | 165 Ω | 198 Ω | 240 Ω | 0001 | 1 | Semiconductors and Logic Gates |  |  |  | <img src="E_521_semico.gif" >
122 | Semiconductors and Logic Gates | Semiconductors and Logic Gates | <img src="522_Q_semico.gif" > | <img src="522_A1_semico.gif" > | <img src="522_A2_semico.gif" > | <img src="522_A3_semico.gif" > | <img src="522_A4_semico.gif" > | 0001 | 1 | Semiconductors and Logic Gates
123 | Semiconductors and Logic Gates | Semiconductors and Logic Gates | In PN-junction diode the reverse saturation current is 10<sup>-5</sup> amp at 27°C. The forward current for a voltage of 0.2 volt is<br />[exp(7.62)=2038.6,k=1.4×10<sup>-23</sup>J/K] | 2037.6×10<sup>-3</sup> amp | 203.76×10<sup>-3</sup> amp | 20.376×10<sup>-3</sup> amp | 2.0376×10<sup>3</sup> amp | 0010 | 1 | Semiconductors and Logic Gates |  |  |  | <img src="E_523_semico.gif" >
124 | Semiconductors and Logic Gates | Semiconductors and Logic Gates | Which of the following is forward biased? | <img src="524_A1_semico.gif" > | <img src="524_A2_semico.gif" > | <img src="524_A3_semico.gif" > | None of these | 0010 | 1 | Semiconductors and Logic Gates |  |  |  | <img src="E_524_semico.gif" >
125 | Semiconductors and Logic Gates | Semiconductors and Logic Gates | In the half wave rectifier circuit operating from 50 Hz mains frequency, the fundamental frequency in the rippel would be | 25 Hz | 50 Hz | 70.7 Hz | 100 Hz | 0100 | 1 | Semiconductors and Logic Gates |  |  |  | <img src="E_525_semico.gif" >
126 | Semiconductors and Logic Gates | Semiconductors and Logic Gates | <img src="526_Q_semico.gif" > | Circuit 1 and circuit 2 | Circuit 2 and circuit 3 | Circuit 3 and circuit 1 | Circuit 1 only | 0100 | 1 | Semiconductors and Logic Gates |  |  |  | <img src="E_526_semico.gif" >
127 | Semiconductors and Logic Gates | Semiconductors and Logic Gates | Intrinsic germanium and silicon at absolute zero temperature behave like | Superconductor | Good semiconductor | Ideal insulator | Conductor | 0010 | 1 | Semiconductors and Logic Gates
128 | Semiconductors and Logic Gates | Semiconductors and Logic Gates | <img src="528_Q_semico.gif" > | 0 | i<sub>0</sub> /π | 2i<sub>0</sub> /π | i<sub>0</sub> | 0010 | 1 | Semiconductors and Logic Gates
129 | Semiconductors and Logic Gates | Semiconductors and Logic Gates | If n<sub>e</sub> and n<sub>h</sub> are the number of electrons and holes in a semiconductor heavily doped with phosphorus, then | n<sub>e</sub> >>n<sub>h</sub> | n<sub>e</sub> <<n<sub>h</sub> | n<sub>e</sub> ≤n<sub>h</sub> | n<sub>e</sub> =n<sub>h</sub> | 1000 | 1 | Semiconductors and Logic Gates |  |  |  | <img src="E_529_semico.gif" >
130 | Semiconductors and Logic Gates | Semiconductors and Logic Gates | <img src="530_Q_semico.gif" > | XOR | AND | XNOR | OR | 0010 | 1 | Semiconductors and Logic Gates |  |  |  | <img src="E_530_semico.gif" >
131 | Semiconductors and Logic Gates | Semiconductors and Logic Gates | The temperature coefficient of a zener mechanism is | Negative | Positive | Infinity | Zero | 1000 | 1 | Semiconductors and Logic Gates |  |  |  | <img src="E_531_semico.gif" >
132 | Semiconductors and Logic Gates | Semiconductors and Logic Gates | The resistance of a reverse biased P-N junction diode is about | 1 ohm | 10<sup>2</sup> ohm | 10<sup>3</sup> ohm | 10<sup>6</sup> ohm | 0001 | 1 | Semiconductors and Logic Gates
133 | Semiconductors and Logic Gates | Semiconductors and Logic Gates | <img src="533_Q_semico.gif" > | NOR gate | AND gate | NAND gate | OR gate | 0001 | 1 | Semiconductors and Logic Gates |  |  |  | <img src="E_533_semico.gif" >
134 | Semiconductors and Logic Gates | Semiconductors and Logic Gates | The density for a fcc lattice is (A=atomic wt., N=Avogadro’s number, a=lattice parameter) | <img src="534_A1_semico.gif" > | <img src="534_A2_semico.gif" > | <img src="534_A3_semico.gif" > | <img src="534_A4_semico.gif" > | 1000 | 1 | Semiconductors and Logic Gates |  |  |  | <img src="E_534_semico.gif" >
135 | Semiconductors and Logic Gates | Semiconductors and Logic Gates | When N-type of semiconductor is heated | Number of electrons increases while that of holes decreases | Number of holes increases while that of electrons decreases | Number of electrons and holes remains same | Number of electrons and holes increases equally | 0001 | 1 | Semiconductors and Logic Gates |  |  |  | <img src="E_535_semico.gif" >
136 | Semiconductors and Logic Gates | Semiconductors and Logic Gates | If the slope of the characteristics curve of a vacuum tube diode corresponding to some point is 10<sup>-3</sup> mAV<sup>-1</sup> , then the plate resistance of diode and its nature are respectively | 100 kΩ, static | 1000 kΩ, dynamic | 100 kΩ, dynamic | 1000 kΩ, static | 0100 | 1 | Semiconductors and Logic Gates |  |  |  | <img src="E_536_semico.gif" >
137 | Semiconductors and Logic Gates | Semiconductors and Logic Gates | What is the net force on an electron placed at the centre of the bcc structure of CsCl?<br /><img src="537_Q_semico.gif" > | Zero | <img src="537_A2_semico.gif" > | ke<sup>2</sup> a<sup>2</sup> | Data is incomplete | 1000 | 1 | Semiconductors and Logic Gates |  |  |  | <img src="E_537_semico.gif" >
138 | Semiconductors and Logic Gates | Semiconductors and Logic Gates | If α and β are the collector emitter short circuit current amplification factor and collector base short circuit current amplification factor respectively of a transistor then α is equal to | <img src="538_A1_semico.gif" > | <img src="538_A2_semico.gif" > | <img src="538_A3_semico.gif" > | <img src="538_A4_semico.gif" > | 0001 | 1 | Semiconductors and Logic Gates |  |  |  | <img src="E_538_semico.gif" >
139 | Semiconductors and Logic Gates | Semiconductors and Logic Gates | <img src="539_Q_semico.gif" > | NAND | AND | NOT | NOR | 1000 | 1 | Semiconductors and Logic Gates |  |  |  | <img src="E_539_semico.gif" >
140 | Semiconductors and Logic Gates | Semiconductors and Logic Gates | The valence band and conduction band of a solid overlap at low temperature, the solid may be | A metal | A semiconductor | An insulator | None of these | 1000 | 1 | Semiconductors and Logic Gates |  |  |  | <img src="E_540_semico.gif" >
141 | Semiconductors and Logic Gates | Semiconductors and Logic Gates | The n-type semiconductors are obtained, when germanium is doped with | Arsenic | Phosphorus | Antimony | Any one of these | 0001 | 1 | Semiconductors and Logic Gates |  |  |  | <img src="E_541_semico.gif" >
142 | Semiconductors and Logic Gates | Semiconductors and Logic Gates | Frequency of given AC signal is 50 Hz. When it is connected to a half-wave rectifier, the number of output pulses given by rectifier within 1 s is | 50 | 100 | 25 | 150 | 1000 | 1 | Semiconductors and Logic Gates |  |  |  | <img src="E_542_semico.gif" >
143 | Semiconductors and Logic Gates | Semiconductors and Logic Gates | Metallic solids are always opaque because | Solids effect the incident light | Incident light is readily absorbed by the free electrons in a metal | Incident light is scattered by solid molecules | Energy band traps the incident light | 0100 | 1 | Semiconductors and Logic Gates |  |  |  | <img src="E_543_semico.gif" >
144 | Semiconductors and Logic Gates | Semiconductors and Logic Gates | In an amplifier the load resistance R<sub>L</sub> is equal to the plane resistance (r<sub>P</sub> ). The voltage amplification is equal to | μ | 2μ | μ/2 | μ/4 | 0010 | 1 | Semiconductors and Logic Gates |  |  |  | <img src="E_544_semico.gif" >
145 | Semiconductors and Logic Gates | Semiconductors and Logic Gates | Semiconductor is damaged by the strong current due to | Lack of free electron | Excess of electrons | Excess of proton | None of these | 0100 | 1 | Semiconductors and Logic Gates |  |  |  | <img src="E_545_semico.gif" >
146 | Semiconductors and Logic Gates | Semiconductors and Logic Gates | In a n-p-n transistor 10<sup>10</sup> electrons enter the emitter in 10<sup>-6</sup> s. 4% of the electrons are lost in base. The current transfer ratio will be | 0.98 | 0.97 | 0.96 | 0.94 | 0010 | 1 | Semiconductors and Logic Gates |  |  |  | <img src="E_546_semico.gif" >
147 | Semiconductors and Logic Gates | Semiconductors and Logic Gates | Identify the true statement for OR gate | Output Y will be 1 when input A or B or both are 1 | Output Y will be 0 when the either of the inputs A or B is 1 | Output Y will be 1 only when both the inputs A and B are 1 | Output Y will be 1 only when either of the inputs A and B are 1 | 1000 | 1 | Semiconductors and Logic Gates |  |  |  | <img src="E_547_semico.gif" >
148 | Semiconductors and Logic Gates | Semiconductors and Logic Gates | What controls the conduction of PN Junction | Majority carriers | Minority carriers | Holes | Electrons | 1000 | 1 | Semiconductors and Logic Gates
149 | Semiconductors and Logic Gates | Semiconductors and Logic Gates | A p-n photodiode is made of a material with a band gap of 2.0 eV. The minimum frequency of the radiation that can be absorbed by the material is nearly | 10×10<sup>14</sup>Hz | 5×10<sup>14</sup>Hz | 1×10<sup>14</sup>Hz | 20×10<sup>14</sup>Hz | 0100 | 1 | Semiconductors and Logic Gates |  |  |  | <img src="E_549_semico.gif" >
150 | Semiconductors and Logic Gates | Semiconductors and Logic Gates | The charge on a hole is equal to the charge of | Zero | Proton | Neutron | Electron | 0100 | 1 | Semiconductors and Logic Gates |  |  |  | <img src="E_550_semico.gif" >
151 | Semiconductors and Logic Gates | Semiconductors and Logic Gates | In silicon when phosphorus is doped ……. is formed | p-type semiconductor | n-type semiconductor | p-n junction | None of these | 0100 | 1 | Semiconductors and Logic Gates |  |  |  | <img src="E_551_semico.gif" >
152 | Semiconductors and Logic Gates | Semiconductors and Logic Gates | In the circuit shown in figure the maximum output voltage V<sub>0</sub> is<br /><img src="552_Q_semico.gif" > | 0 V | 5 V | 10 V | 5/√2 V | 0100 | 1 | Semiconductors and Logic Gates |  |  |  | <img src="E_552_semico.gif" >
153 | Semiconductors and Logic Gates | Semiconductors and Logic Gates | <img src="553_Q_semico.gif" > | 3.3 kΩ | 4.0 kΩ | 4.7 kΩ | 6.6 kΩ | 1000 | 1 | Semiconductors and Logic Gates |  |  |  | <img src="E_553_semico.gif" >
154 | Semiconductors and Logic Gates | Semiconductors and Logic Gates | <img src="554_Q_semico.gif" > | Zero | 0.01 | 0.02 | 0.03 | 0010 | 1 | Semiconductors and Logic Gates |  |  |  | <img src="E_554_semico.gif" >
155 | Semiconductors and Logic Gates | Semiconductors and Logic Gates | <img src="555_Q_semico.gif" > | XOR gate | NOR gate | AND gate | OR gate | 0100 | 1 | Semiconductors and Logic Gates |  |  |  | <img src="E_555_semico.gif" >
156 | Semiconductors and Logic Gates | Semiconductors and Logic Gates | A photodetector used to detect the wavelength of 1700 nm, has energy gap of about | 0.073 eV | 1.2 eV | 7.3 eV | 0.73 eV | 0001 | 1 | Semiconductors and Logic Gates |  |  |  | <img src="E_556_semico.gif" >
157 | Semiconductors and Logic Gates | Semiconductors and Logic Gates | The current in a diode is related to the voltage V by the equation | I∝V<sup>1/2</sup> | I∝V<sup>3/2</sup> | I∝V<sup>2</sup> | I∝V | 0100 | 1 | Semiconductors and Logic Gates |  |  |  | <img src="E_557_semico.gif" >
158 | Semiconductors and Logic Gates | Semiconductors and Logic Gates | The approximate ratio of resistances in the forward and reverse bias of the PN-junction diode is | 10<sup>2</sup> :1 | 10<sup>-2</sup> : 1 | 1∶10<sup>-4</sup> | 1∶10<sup>4</sup> | 0001 | 1 | Semiconductors and Logic Gates |  |  |  | <img src="E_558_semico.gif" >
159 | Semiconductors and Logic Gates | Semiconductors and Logic Gates | 14×10<sup>15</sup> electrons reach the anode per second. If the power consumed is 448 milliwatts, then the plate (anode) voltage is | 150 V | 200V | 14×448V | 448/14V | 0100 | 1 | Semiconductors and Logic Gates |  |  |  | <img src="E_559_semico.gif" >
160 | Semiconductors and Logic Gates | Semiconductors and Logic Gates | <img src="560_Q_semico.gif" > | Zero | Same as input | Full wave rectifier | Half wave rectifier | 0010 | 1 | Semiconductors and Logic Gates |  |  |  | <img src="E_560_semico.gif" >
161 | Semiconductors and Logic Gates | Semiconductors and Logic Gates | In a p-n junction diode not connected to any circuit | The potential is the same everywhere | The p-type side has a higher potential than the n-type side | There is an electric field at the junction directed from the n-type side to p-type side | There is an electric field at the junction directed from the p-type side to n-type side | 0010 | 1 | Semiconductors and Logic Gates |  |  |  | <img src="E_561_semico.gif" >
162 | Semiconductors and Logic Gates | Semiconductors and Logic Gates | An n-type semiconductor is | Negatively charged | Positively charged | Neutral | Negatively or positively charged depending upon the amount of impurity | 0010 | 1 | Semiconductors and Logic Gates |  |  |  | <img src="E_562_semico.gif" >
163 | Semiconductors and Logic Gates | Semiconductors and Logic Gates | The reverse saturation of p-n diode | Depends on doping concentrations | Depends on diffusion lengths of carriers | Depends on the doping concentrations and diffusion lengths | Depends on the doping concentrations, diffusion length and device temperature | 0001 | 1 | Semiconductors and Logic Gates |  |  |  | <img src="E_563_semico.gif" >
164 | Semiconductors and Logic Gates | Semiconductors and Logic Gates | n-type semiconductor is | Positively charged | Negatively charged | Neutral | Positive or negative depending upon doping material | 0010 | 1 | Semiconductors and Logic Gates |  |  |  | <img src="E_564_semico.gif" >
165 | Semiconductors and Logic Gates | Semiconductors and Logic Gates | A common emitter amplifier has a voltage gain of 50, an input impedance of 100 Ω and an output impedance of 200 Ω. The power gain of the amplifier is | 500 | 1000 | 1250 | 100 | 0010 | 1 | Semiconductors and Logic Gates |  |  |  | <img src="E_565_semico.gif" >
166 | Semiconductors and Logic Gates | Semiconductors and Logic Gates | Select the correct statement | In a full wave rectifier, two diodes work alternately | In a full wave rectifier, two diodes work simultaneously | The efficiency of full wave and half wave rectifiers is same | The full wave rectifier is bi-directional | 1000 | 1 | Semiconductors and Logic Gates
167 | Semiconductors and Logic Gates | Semiconductors and Logic Gates | The plate current i<sub>P</sub> in a triode valve is given i<sub>P</sub> =K(V<sub>P</sub> +μV<sub>g</sub> )<sup>3/2</sup> where i<sub>P</sub> is in milliampere and V<sub>P</sub> and V<sub>g</sub> are in volt. If r<sub>P</sub> =10<sup>4</sup> ohm, and g<sub>m</sub> =5×10<sup>-3</sup> mho, then for i<sub>P</sub> =8 mA and V<sub>P</sub> =300 volt, what is the value of K and grid cut off voltage | -6V,(30)<sup>3/2</sup> | -6V,(1/30)<sup>3/2</sup> | +6V,(1/30)<sup>3/2</sup> | +6V,(1/30)<sup>3/2</sup> | 0100 | 1 | Semiconductors and Logic Gates |  |  |  | <img src="E_567_semico.gif" >
168 | Semiconductors and Logic Gates | Semiconductors and Logic Gates | In a common emitter amplifier, using output resistance of 5000 Ω and input resistance of 2000 Ω, if the peak value of input signal voltage is 10 mV and β=50, then peak value of output voltage is | 5×10<sup>-6</sup> V | 12.50×10<sup>-6</sup> V | 1.25 V | 125.0 V | 0010 | 1 | Semiconductors and Logic Gates |  |  |  | <img src="E_568_semico.gif" >
169 | Semiconductors and Logic Gates | Semiconductors and Logic Gates | Consider a p-n junction as a capacitor, formed with p and n-materials acting as thin metal electrodes and depletion layer width acting as separation between them. Basing on this, assume that a n-p-n transistor is working as an amplifier in CE configuration. If C<sub>1</sub> and C<sub>2</sub> are the base-emitter and collector-emitter junction capacitances, then | C<sub>1</sub> > C<sub>2</sub> | C<sub>1</sub> < C<sub>2</sub> | C<sub>1</sub> = C<sub>2</sub> | C<sub>1</sub> = C<sub>2</sub> = 0 | 1000 | 1 | Semiconductors and Logic Gates
170 | Semiconductors and Logic Gates | Semiconductors and Logic Gates | The depletion layer in the P-N junction region is caused by | Drift of holes | Diffusion of charge carriers | Migration of impurity ions | Drift of electrons | 0100 | 1 | Semiconductors and Logic Gates |  |  |  | <img src="E_570_semico.gif" >
171 | Semiconductors and Logic Gates | Semiconductors and Logic Gates | Which of the following statements is not correct when a junction diode is in forward bias? | The width of depletion region decreases. | Free electrons on n-side will move towards the junction. | Holes on p-side move towards the junction. | Electrons on n-side and holes on p-side will move away from junction. | 0001 | 1 | Semiconductors and Logic Gates |  |  |  | <img src="E_571_semico.gif" >
172 | Semiconductors and Logic Gates | Semiconductors and Logic Gates | The input resistance of a common emitter transistor amplifier, if the output resistance is 500 KΩ, the current gain α=0.98 and power gain is 6.0625×10<sup>6</sup> , is | 198 Ω | 300Ω | 100Ω | 400Ω | 1000 | 1 | Semiconductors and Logic Gates |  |  |  | <img src="E_572_semico.gif" >
173 | Semiconductors and Logic Gates | Semiconductors and Logic Gates | <img src="573_Q_semico.gif" > | OR | NOR | NOT | NAND | 1000 | 1 | Semiconductors and Logic Gates |  |  |  | <img src="E_573_semico.gif" >
174 | Semiconductors and Logic Gates | Semiconductors and Logic Gates | In depletion layer of unbiased p-n junction | Holes are present | Electrons are present | Only fixed ions are present | None of the above | 0010 | 1 | Semiconductors and Logic Gates |  |  |  | <img src="E_574_semico.gif" >
175 | Semiconductors and Logic Gates | Semiconductors and Logic Gates | Electrical conductivity of a semiconductor | Increases with the rise in its temperature | Decrease with the rise in its temperature | Decrease does not change with the rise in its temperature | First increase and then decreases with the rise in its temperature | 1000 | 1 | Semiconductors and Logic Gates |  |  |  | <img src="E_575_semico.gif" >
176 | Semiconductors and Logic Gates | Semiconductors and Logic Gates | <img src="576_Q_semico.gif" > | 0, 0 | 5 mA,5 mA | 5 mA,0 | 0, 5 mA | 0001 | 1 | Semiconductors and Logic Gates |  |  |  | <img src="E_576_semico.gif" >
177 | Semiconductors and Logic Gates | Semiconductors and Logic Gates | In extrinsic semiconductors | The conduction band and valence band overlap | The gap between conduction band and valence band is more than 16 eV | The gap between conduction band and valence band is near about 1 eV | The gap between conduction band and valence band will be 100 eV and more | 0010 | 1 | Semiconductors and Logic Gates
178 | Semiconductors and Logic Gates | Semiconductors and Logic Gates | With a change of load resistance of a triode, used as an amplifier, from 50 kilo ohms to 100 kilo ohms, its voltage amplification changes from 25 to 30. Plate resistance of the triode is | 25 kΩ | 75 kΩ | 7.5 kΩ | 2.5 kΩ | 1000 | 1 | Semiconductors and Logic Gates |  |  |  | <img src="E_578_semico.gif" >
179 | Semiconductors and Logic Gates | Semiconductors and Logic Gates | <img src="579_Q_semico.gif" > | NOR | AND | XOR | NAND | 0001 | 1 | Semiconductors and Logic Gates |  |  |  | <img src="E_579_semico.gif" >
180 | Semiconductors and Logic Gates | Semiconductors and Logic Gates | In case of a p-n junction diode at high value of reverse dias, the current rises sharply. The value of reverse bias is known as | Cut-off voltage | Zener voltage | Inverse voltage | Critical voltage | 0100 | 1 | Semiconductors and Logic Gates |  |  |  | <img src="E_580_semico.gif" >
181 | Semiconductors and Logic Gates | Semiconductors and Logic Gates | In a PNP transistor working as a common-base amplifier, current gain is 0.96 and emitter current is 7.2 mA. The base current is | 0.4 mA | 0.2 mA | 0.29 mA | 0.35 mA | 0010 | 1 | Semiconductors and Logic Gates |  |  |  | <img src="E_581_semico.gif" >
182 | Semiconductors and Logic Gates | Semiconductors and Logic Gates | In the circuit of a triode value, there is no change in the plate current, when the plate potential is increased from 200 V to 220 V and the grid potential is decreased from -0.5 V to-1.3 V. The amplification factor of the valve is | 15 | 20 | 25 | 35 | 0010 | 1 | Semiconductors and Logic Gates |  |  |  | <img src="E_582_semico.gif" >
183 | Semiconductors and Logic Gates | Semiconductors and Logic Gates | In a CE transistor amplifier, the audio signal voltage across the collector resistance of 2kΩ is 2V. If the base resistance is 1kΩ and the current amplification of the transistor is 100, the input signal voltage is | 0.1 V | 1.0 V | 1 mV | 10 mV | 0001 | 1 | Semiconductors and Logic Gates |  |  |  | <img src="E_583_semico.gif" >
184 | Semiconductors and Logic Gates | Semiconductors and Logic Gates | In a PNP transistor the base is the N-region. Its width relative to the P-region is | Smaller | Larger | Same | Not related | 1000 | 1 | Semiconductors and Logic Gates |  |  |  | <img src="E_584_semico.gif" >
185 | Semiconductors and Logic Gates | Semiconductors and Logic Gates | In a common emitter transistor, the current gain is 80. What is the change in collector current, when the change in base current is 250 μA | 80×250 μA | (250-80)μA | (250+80)μA | 250/80 μA | 1000 | 1 | Semiconductors and Logic Gates |  |  |  | <img src="E_585_semico.gif" >
186 | Semiconductors and Logic Gates | Semiconductors and Logic Gates | By increasing the temperature, the specific resistance of a conductor and a semiconductor | Increases for both | Decreases for both | Increases, decreases respectively | Decreases, increases respectively | 0010 | 1 | Semiconductors and Logic Gates
187 | Semiconductors and Logic Gates | Semiconductors and Logic Gates | The transconductance of a triode amplifier is 2.5 mili mho having plate resistance of 20 kΩ, amplification 10. Find the load resistance | 5 kΩ | 25 kΩ | 20 kΩ | 50 kΩ | 1000 | 1 | Semiconductors and Logic Gates |  |  |  | <img src="E_587_semico.gif" >
188 | Semiconductors and Logic Gates | Semiconductors and Logic Gates | <img src="588_Q_semico.gif" > | 1.5 Ω | 5 Ω | 6.67 Ω | 200 Ω | 0100 | 1 | Semiconductors and Logic Gates |  |  |  | <img src="E_588_semico.gif" >
189 | Semiconductors and Logic Gates | Semiconductors and Logic Gates | The voltage gain of a triode depends upon | Filament voltage | Plate voltage | Plate resistance | Plate current | 0010 | 1 | Semiconductors and Logic Gates
190 | Semiconductors and Logic Gates | Semiconductors and Logic Gates | For a transistor the parameter β=99. The value of the parameter is | 0.9 | 0.99 | 1 | 9 | 0100 | 1 | Semiconductors and Logic Gates |  |  |  | <img src="E_590_semico.gif" >
191 | Semiconductors and Logic Gates | Semiconductors and Logic Gates | <img src="591_Q_semico.gif" > | f<sub>3</sub> -f<sub>2</sub> | f<sub>4</sub> -f<sub>1</sub> | <img src="591_A3_semico.gif" > | f<sub>3</sub> -f<sub>1</sub> | 0100 | 1 | Semiconductors and Logic Gates |  |  |  | <img src="E_591_semico.gif" >
192 | Semiconductors and Logic Gates | Semiconductors and Logic Gates | Which is the correct diagram of a half-wave rectifier? | <img src="592_A1_semico.gif" > | <img src="592_A2_semico.gif" > | <img src="592_A3_semico.gif" > | <img src="592_A4_semico.gif" > | 0100 | 1 | Semiconductors and Logic Gates
193 | Semiconductors and Logic Gates | Semiconductors and Logic Gates | In a semiconductor, the concentration of electrons is 8×10<sup>14</sup>/cm<sup>3</sup> and that of the holes is 5×10<sup>12</sup>cm<sup>3</sup> . The semiconductor is | P-type | N-type | Intrinsic | PNP-type | 0100 | 1 | Semiconductors and Logic Gates |  |  |  | <img src="E_593_semico.gif" >
194 | Semiconductors and Logic Gates | Semiconductors and Logic Gates | An oscillator in nothing but an amplifier with | Positive feed back | Large gain | No feedback | Negative feedback | 1000 | 1 | Semiconductors and Logic Gates |  |  |  | <img src="E_594_semico.gif" >
195 | Semiconductors and Logic Gates | Semiconductors and Logic Gates | In an NPN transistor the collector current is 24 mA. If 80% of electrons reach collector its base current in mA is | 36 | 26 | 16 | 6 | 0001 | 1 | Semiconductors and Logic Gates |  |  |  | <img src="E_595_semico.gif" >
196 | Semiconductors and Logic Gates | Semiconductors and Logic Gates | In breakdown region, a zener diode behaves as a | Constant current source | Constant voltage source | Constant resistance source | Constant power source | 0100 | 1 | Semiconductors and Logic Gates |  |  |  | <img src="E_596_semico.gif" >
197 | Semiconductors and Logic Gates | Semiconductors and Logic Gates | In the following, which one of the diodes is reverse biased? | <img src="597_A1_semico.gif" > | <img src="597_A2_semico.gif" > | <img src="597_A3_semico.gif" > | <img src="597_A4_semico.gif" > | 0001 | 1 | Semiconductors and Logic Gates |  |  |  | <img src="E_597_semico.gif" >
198 | Semiconductors and Logic Gates | Semiconductors and Logic Gates | The value of D.C. voltage in Half wave rectifier in converting A.C. voltage V=100 sin(314 t) into D.C. is | 100 volt | 50 volt | 30.3 volt | 0 | 0010 | 1 | Semiconductors and Logic Gates
199 | Semiconductors and Logic Gates | Semiconductors and Logic Gates | In a triode, cathode, grid and plate are at 0,-2 and 80 V respectively. The electrons are emitted from the cathode with energy 3 eV. The energy of the electron reaching the plate is | 77 eV | 85 eV | 81 eV | 83 eV | 0001 | 1 | Semiconductors and Logic Gates |  |  |  | <img src="E_599_semico.gif" >
200 | Semiconductors and Logic Gates | Semiconductors and Logic Gates | For a common emitter amplifier, the audio signal voltage across the collector resistance 2kΩ is 2 V. If the current amplification factor of the transistor is 220, and the base resistance is 1.5 Ω, the input signal voltage and base current are | 0.1 V and 1 μA | 0.15 V and 10 μA | 1.015 V and 1 A | 0.0075 V and 5 μA | 0001 | 1 | Semiconductors and Logic Gates |  |  |  | <img src="E_600_semico.gif" >