## Sheet1
Sl.No. | Subject | Chapter | QuestionText | Option1 | Option2 | Option3 | Option4 | CorrectAnswer | Marks | Concept | DiffLevel | Tagging | ExpectedTime | Explanation
1 | Physics Crash Course | Ray Optics | The rest mass of a body is m<sub>0</sub>, if it moves with a velocity of 0.6 c, then its relativistic mass is m, then | m<m<sub>0</sub> | m=m<sub>0</sub> | m>m<sub>0</sub> | None of these | 0010 | 1 |  |  |  |  | <img src="E_201_semico.gif" >
2 | Physics Crash Course | Ray Optics | A carrier is simultaneously modulated by two sine waves having modulation indices of 0.3 and 0.4. The total modulation index will be | 0.1 | 0.5 | 0.7 | 0.35 | 0100 | 1 |  |  |  |  | <img src="E_202_semico.gif" >
3 | Physics Crash Course | Ray Optics | The electromagnetic waves of frequency 2 MHz to 30 MHz are used | In ground wave propagation | In sky wave propagation | In microwave propagation | In satellite communication | 0100 | 1
4 | Physics Crash Course | Ray Optics | The sky wave propagation is suitable for radio-waves of frequency | Upto 2 MHz | From 2 MHz to 20 MHz | From 2 MHz to 30 MHz | From 2 MHz to 50 MHz | 0010 | 1 |  |  |  |  | <img src="E_204_semico.gif" >
5 | Physics Crash Course | Ray Optics | When radio waves passes through ionosphere, phase difference between space current and capacitive displacement current is | 0 rad | (3π/2) rad | (π/2) rad | π rad | 1000 | 1
6 | Physics Crash Course | Ray Optics | Antenna is | Inductive | Capacitive | Resistive above its resonant frequency | Resistive at resonant frequency | 0001 | 1 |  |  |  |  | <img src="E_206_semico.gif" >
7 | Physics Crash Course | Ray Optics | The velocity of electromagnetic waves in a dielectric medium of constant 4 is | 1.5×10<sup>8</sup>ms<sup>-1</sup> | 3×10<sup>8</sup>ms<sup>-1</sup> | 6×10<sup>8</sup>ms<sup>-1</sup> | 12×10<sup>8</sup>ms<sup>-1</sup> | 1000 | 1 |  |  |  |  | <img src="E_207_semico.gif" >
8 | Physics Crash Course | Ray Optics | The electron density of E,F<sub>1</sub>,F<sub>2</sub> layers of ionosphere is 2×10<sup>11</sup>,5×10<sup>11</sup> and 8×10<sup>11</sup> m<sup>-3</sup> respectively. What is the ratio of critical frequency for reflection of radiowaves | 2∶4∶3 | 4∶3∶2 | 2∶3∶4 | 3∶2∶4 | 0010 | 1 |  |  |  |  | <img src="E_208_semico.gif" >
9 | Physics Crash Course | Ray Optics | The galaxy in which we live is | Milkyway | Radio galaxy | Spiral galaxy | None of the above | 1000 | 1 |  |  |  |  | <img src="E_209_semico.gif" >
10 | Physics Crash Course | Ray Optics | The velocity of electromagnetic waves in a medium is2×10<sup>8</sup>ms<sup>-1</sup>. The dielectric constant of the medium is | 4 | 2.25 | 3/2 | 2/3 | 0100 | 1 |  |  |  |  | <img src="E_210_semico.gif" >
11 | Physics Crash Course | Ray Optics | In pulse modulation of analog signals, common pulse system employed are | Pulse amplitude modulation (PAM) | Pulse position and pulse duration modulation (PPM and PDM) | Pulse code modulation (PCM) | All of the above | 0001 | 1 |  |  |  |  | <img src="E_211_semico.gif" >
12 | Physics Crash Course | Ray Optics | Because of tilting which waves finally disappear | Microwaves | Surface waves | Sky waves | Space waves | 0100 | 1
13 | Physics Crash Course | Ray Optics | The layer of earth's atmosphere responsible for absorbing a large portion of ultraviolet radiations by the sun is | Mesosphere | Troposphere | Ozone layer | Ionosphere | 0010 | 1 |  |  |  |  | <img src="E_213_semico.gif" >
14 | Physics Crash Course | Ray Optics | An optical fibre communication system works on a wavelength of 1.3 μm. The number of subscribers it can feed if a channel requires 20 kHz are | 2.3×10<sup>10</sup> | 1.15×10<sup>10</sup> | 1×10<sup>5</sup> | None of these | 0100 | 1 |  |  |  |  | <img src="E_214_semico.gif" >
15 | Physics Crash Course | Ray Optics | The maximum peak to peak voltage of an AM wire is 24 mV and the minimum peak to peak voltage is 8 mV. The modulation factor is | 10% | 20% | 25% | 50% | 0001 | 1 |  |  |  |  | <img src="E_215_semico.gif" >
16 | Physics Crash Course | Ray Optics | An optical fiber made of glass with a core of refractive index of 1.55 and include with another glass with a refractive index of 1.51. Launching takes place from air. What is the value of critical angle for core-clad boundary? | 65° | 72° | 77° | 82° | 0010 | 1 |  |  |  |  | <img src="E_216_semico.gif" >
17 | Physics Crash Course | Ray Optics | A laser beam of pulse power 10<sup>12</sup>W is focused on an object of area 10<sup>-4</sup> cm<sup>2</sup>. The energy flux in Watt cm<sup>-2</sup>. The energy flux in Watt cm<sup>-2</sup>at the point of focus is | 10<sup>20</sup> | 10<sup>16</sup> | 10<sup>8</sup> | 10<sup>4</sup> | 0100 | 1 |  |  |  |  | <img src="E_217_semico.gif" >
18 | Physics Crash Course | Ray Optics | If sky wave with frequency of 50 MHz is incident on D region at an angle of 30°, then angle of refraction is | 15° | 30° | 60° | 45° | 0100 | 1 |  |  |  |  | <img src="E_218_semico.gif" >
19 | Physics Crash Course | Ray Optics | An antenna behaves as resonant circuit only when its length is | λ/2 | λ/4 | λ | λ/2 or integral multiple of λ/2 | 0001 | 1
20 | Physics Crash Course | Ray Optics | If both the length of an antenna and the wavelength of the signal to be transmitted are doubled, the power radiated by the antenna | Is doubled | Is halved | Remains constant | Is quadrupled | 0010 | 1 |  |  |  |  | <img src="E_220_semico.gif" >
21 | Physics Crash Course | Ray Optics | Major parts of a communication system are | Transmitter and receiver | Receiver and communication channel | Transmitter and communication channel | Transmitter, receiver and communication channel | 0001 | 1 |  |  |  |  | <img src="E_221_semico.gif" >
22 | Physics Crash Course | Ray Optics | If μ<sub>1</sub> and μ<sub>2</sub> are the refractive indices of the material of core and cladding of an optical fiber, then the loss of light due to its leakage can be minimised by having | μ<sub>1</sub>>μ<sub>2</sub> | μ<sub>1</sub><μ<sub>2</sub> | μ<sub>1</sub>=μ<sub>2</sub> | None of these | 1000 | 1 |  |  |  |  | <img src="E_222_semico.gif" >
23 | Physics Crash Course | Ray Optics | A light beam entering an optical fiber makes an angle of 10° with the fiber core-fiber clad boundary surface. If the fiber core and clad refractive indices are 1.5 and 1.49 respectively, can this beam propagate along the fiber? | No | Yes | Refractive indices have nothing to do with beam propagation | The given data is insufficient to given reply | 1000 | 1 |  |  |  |  | <img src="E_223_semico.gif" >
24 | Physics Crash Course | Ray Optics | With reference to ionospheric propogation, an electromagnetic wave with a critical frequency of 15 MHz and incident at an angle of 45° will have MUF of | 15 MHz | 15/√2 MHz | 15√2 MHz | None of these | 0010 | 1 |  |  |  |  | <img src="E_224_semico.gif" >
25 | Physics Crash Course | Ray Optics | Day time ionosphere comprises of | D, E and F<sub>2</sub> layer | D, E F<sub>1</sub> and F<sub>2</sub> layers | D and F layers | E, F<sub>1</sub> and F<sub>2</sub> layers | 0100 | 1 |  |  |  |  | <img src="E_225_semico.gif" >
26 | Physics Crash Course | Ray Optics | A 1000kHz carrier wave is modulated by audio signal of frequency range 100-5000Hz. Then the width of the channel in kHz is | 10 | 20 | 30 | 40 | 1000 | 1 |  |  |  |  | <img src="E_226_semico.gif" >
27 | Physics Crash Course | Ray Optics | In frequency modulation | The amplitude of modulated wave varies as frequency of carrier wave | The frequency of modulated wave varies as amplitude of modulating wave | The frequency of modulated wave varies as frequency of modulating wave | The frequency of modulated wave varies as frequency of carrier wave | 0100 | 1 |  |  |  |  | <img src="E_227_semico.gif" >
28 | Physics Crash Course | Ray Optics | The glass of optical fiber has refractive index 1.55 and is clad with another glass of refractive index 1.51. When the surrounding is air, the numerical aperture will be | 0.625 | 0.350 | 0.528 | 0.704 | 0100 | 1 |  |  |  |  | <img src="E_228_semico.gif" >
29 | Physics Crash Course | Ray Optics | An antenna is a device | That convert electromagnetic energy into radio frequency signal | That converts radio frequency signal into electromagnetic energy | That converts guided electromagnetic waves into free space electromagnetic waves and vice-versa | None of these | 0010 | 1 |  |  |  |  | <img src="E_229_semico.gif" >
30 | Physics Crash Course | Ray Optics | When the modulating frequency is doubled, the modulation index is halved and the modulating voltage remains constant, the modulation system is | Amplitude modulation | Phase modulation | Frequency modulation | All of the above | 0010 | 1
31 | Physics Crash Course | Ray Optics | Which of the following is not the main characteristic of laser beam? | High irradiance | High divergence | Highly monochromatic | Highly coherent | 0010 | 1 |  |  |  |  | <img src="E_231_semico.gif" >
32 | Physics Crash Course | Ray Optics | You are using light of wavelength 1400 nm in a photodetector. Which of the following semiconductor is to be used having band gap as?<br />(h=6.63×10<sup>-34</sup> Js;c=3×10<sup>8</sup>ms<sup>-1</sup>) | 1eV | 2eV | 3eV | 3.5eV | 1000 | 1 |  |  |  |  | <img src="E_232_semico.gif" >
33 | Physics Crash Course | Ray Optics | Consider an optical communication system operating at λ~800 nm. Suppose, only 1% of the optical source frequency is the available channel bandwidth for optical communication. How many channels can be accommodated for transmitting audio signals requiring a bandwidth of 8 kHz | 4.8×10<sup>8</sup> | 48 | 6.2×10<sup>8</sup> | 4.8×10<sup>5</sup> | 1000 | 1 |  |  |  |  | <img src="E_233_semico.gif" >
34 | Physics Crash Course | Ray Optics | If the maximum amplitude of an amplitude modulated wave is 25 V and the minimum amplitude is 5 V, the modulation index is | 1/5 | 1/3 | 3/2 | 2/3 | 0001 | 1 |  |  |  |  | <img src="E_234_semico.gif" >
35 | Physics Crash Course | Ray Optics | Which of the following statements is wrong? | Ground wave propagation can be sustained at frequencies 500 kHz to 1500 kHz | Satellite communication is useful for the frequencies above 30 MHz | Sky wave propagation is useful in the range of 30 to 40 MHz | Sky wave propagation takes place through tropospheric space | 0010 | 1
36 | Physics Crash Course | Ray Optics | A transmitter supplies 9 kW to the aerial when unmodulated. The power radiated when modulated to 40% is | 5 kW | 9.72 kW | 10 kW | 12 kW | 0100 | 1 |  |  |  |  | <img src="E_236_semico.gif" >
37 | Physics Crash Course | Ray Optics | A laser is a coherent source because it contains | Many wavelengths | Uncoordinated wave of a particular wavelength | Coordinated wave of many wavelengths | Coordinated waves of a particular wavelength | 0001 | 1
38 | Physics Crash Course | Ray Optics | The optical fibres have an inner core of refractive index n<sub>1</sub> and a cladding of refractive index n<sub>2</sub> such that | n<sub>1</sub>=n<sub>2</sub> | n<sub>1</sub>≤n<sub>2</sub> | n<sub>1</sub><n<sub>2</sub> | n<sub>1</sub>>n<sub>2</sub> | 0001 | 1 |  |  |  |  | <img src="E_238_semico.gif" >
39 | Physics Crash Course | Ray Optics | A signal wave of frequency 12 kHz is modulated with a carrier wave of frequency 2.51 MHz. The upper and lower side band frequencies are respectively | 2512 kHz and 2508 kHz | 2522 kHz and 2488 kHz | 2502 kHz and 2498 kHz | 2522 kHz and 2498 kHz | 0001 | 1 |  |  |  |  | <img src="E_239_semico.gif" >
40 | Physics Crash Course | Ray Optics | In an amplitude modulated wave for audio frequency of 500 cycle/second, the appropriate carrier frequency will be | 50 cycles/s | 100 cycles/s | 500 cycles/s | 50,000 cycles/s | 0001 | 1 |  |  |  |  | <img src="E_240_semico.gif" >
41 | Physics Crash Course | Ray Optics | A 500 Hz modulating voltage fed into an FM generator produces a frequency deviation of 2.25 kHz. If amplitude of the voltage is kept constant but frequency is raised to 6 kHz then the new deviation will be | 4.5 kHz | 54 kHz | 27 kHz | 15 kHz | 0100 | 1 |  |  |  |  | <img src="E_241_semico.gif" >
42 | Physics Crash Course | Ray Optics | Which one of the following is a full duplex transmission system? | TV | Radio | Telephone | Walky-talky (wireless used in the army) | 0010 | 1 |  |  |  |  | <img src="E_242_semico.gif" >
43 | Physics Crash Course | Ray Optics | The modulation index of a FM signal is 0.25. If modulating frequency is 2kHz, the maximum derivative in frequency would be | 500 Hz | 1000 Hz | 1500 Hz | 500 kHz | 1000 | 1 |  |  |  |  | <img src="E_243_semico.gif" >
44 | Physics Crash Course | Ray Optics | An earth satellite emits a radio signal of frequency 10<sup>8</sup>Hz. An observer on the ground detects beats between the received signal and a local signal also of frequency 10<sup>8</sup>Hz. At a particular moment, the beat frequency is 2400 Hz. What is the component of satellite velocity directed towards earth at this moment? | 1080 ms<sup>-1</sup> | 1800 ms<sup>-1</sup> | 3600 ms<sup>-1</sup> | 7200 ms<sup>-1</sup> | 0001 | 1 |  |  |  |  | <img src="E_244_semico.gif" >
45 | Physics Crash Course | Ray Optics | Mean optical power launched into an 8 km fibre is 120 μW and mean output power is 4 μW, then the overall attenuation is (Given log30=1.477) | 14.77 dB | 16.77 dB | 3.01 dB | None of these | 1000 | 1 |  |  |  |  | <img src="E_245_semico.gif" >
46 | Physics Crash Course | Ray Optics | A step index fibre has a relative refractive index of 0.88%. What is the critical angle at the corecladding interface | 60° | 75° | 45° | None of these | 0001 | 1 |  |  |  |  | <img src="E_246_semico.gif" >
47 | Physics Crash Course | Ray Optics | For good demodulation of AM signal of carrier frequency f, the value of RC should be | <img src="247_A1_semico.gif" > | <img src="247_A2_semico.gif" > | <img src="247_A3_semico.gif" > | <img src="247_A4_semico.gif" > | 0001 | 1 |  |  |  |  | <img src="E_247_semico.gif" >
48 | Physics Crash Course | Ray Optics | In earth's atmosphere, for E-layer, the virtual height and critical frequency are | 80 km and 3MHz | 90 km and 3.5 MHz | 120 km and 4.5 MHz | 110 km and 4 MHz | 0001 | 1 |  |  |  |  | <img src="E_248_semico.gif" >
49 | Physics Crash Course | Ray Optics | In earth's atmosphere, for F<sub>2</sub>-layer, the virtual height and critical frequency in night time are | 210 km and 5 MHz | 250 km and 6 MHz | 280 km and 7 MHz | 350 km and 6 MHz | 0001 | 1 |  |  |  |  | <img src="E_249_semico.gif" >
50 | Physics Crash Course | Ray Optics | What should be minimum length of antenna for efficient transmission of signals of wavelength λ? | λ/2 | λ/3 | λ/4 | λ/5 | 0010 | 1 |  |  |  |  | <img src="E_250_semico.gif" >
51 | Physics Crash Course | Ray Optics | Fading is the variation in the strength of a signal at a receiver due to | Interference of waves | Diffraction of waves | Polarisation of waves | None of these | 1000 | 1
52 | Physics Crash Course | Ray Optics | A wave is represented as e=10 sin (10<sup>8</sup>t+6 sin1250t) then the modulating index is | 10 | 1250 | 10<sup>8</sup> | 6 | 0001 | 1 |  |  |  |  | <img src="E_252_semico.gif" >