## Sheet1
Sl.No. | Subject | Chapter | QuestionText | Option1 | Option2 | Option3 | Option4 | CorrectAnswer | Marks | Concept | DiffLevel | Tagging | ExpectedTime | Explanation
1 | Physics Crash Course | Thermal Physics - Thermodynamics | 800 cc volume of a gas having γ=5/3 is suddenly compressed adiabatically to 100 cc. If the initial pressure is p, then the final pressure will be | p/32 | (24/5)p | 8p | None of these | 0001 | 1 | Thermal Physics - Thermodynamics |  |  |  | <img src="E_351_thermo.gif" >
2 | Physics Crash Course | Thermal Physics - Thermodynamics | In an adiabatic process, the state of a gas is changed from p<sub>1</sub>,V<sub>1</sub>,T<sub>1</sub> top<sub>2</sub>,V<sub>2</sub>,T<sub>2</sub>. Which of the following relation is correct? | T<sub>1</sub> V<sub>1</sub><sup>γ-1</sup>=T<sub>2</sub> V<sub>2</sub><sup>γ-1</sup> | p<sub>1</sub> V<sub>1</sub><sup>γ-1</sup>=p<sub>2</sub> V<sub>2</sub><sup>γ-1</sup> | T<sub>1</sub> p<sub>1</sub><sup>γ</sup>=T<sub>2</sub> V<sub>2</sub><sup>γ</sup> | None of these | 1000 | 1 | Thermal Physics - Thermodynamics |  |  |  | <img src="E_352_thermo.gif" >
3 | Physics Crash Course | Thermal Physics - Thermodynamics | In a refrigerator, the low temperature coil of evaporator is at -23℃ and the compressed gas in the condenser has a temperature of 77℃. How, much electrical energy is spent in freezing 1 kg of water already at 0℃? | 134400 J | 1344 J | 80000 J | None of these | 1000 | 1 | Thermal Physics - Thermodynamics |  |  |  | <img src="E_353_thermo.gif" >
4 | Physics Crash Course | Thermal Physics - Thermodynamics | Figure shows four p-V diagrams. Which of these curves represent isothermal and adiabatic process? <br /><img src="154_Q_thermo.gif" > | D and C | A and C | A and B | None of these | 1000 | 1 | Thermal Physics - Thermodynamics |  |  |  | <img src="E_354_thermo.gif" >
5 | Physics Crash Course | Thermal Physics - Thermodynamics | p-Vplots for two gases during adiabatic processes are shown in figure. Plots 1 and 2 should correspond respectively to<br /><img src="155_Q_thermo.gif" > | He and O<sub>2</sub> | O<sub>2</sub> and He | He and Ar | None of these | 0100 | 1 | Thermal Physics - Thermodynamics |  |  |  | <img src="E_355_thermo.gif" >
6 | Physics Crash Course | Thermal Physics - Thermodynamics | Which of the accompanying p-V diagrams best represents an isothermal process? | A | B | C | None of these | 0100 | 1 | Thermal Physics - Thermodynamics |  |  |  | <img src="E_356_thermo.gif" >
7 | Physics Crash Course | Thermal Physics - Thermodynamics | The P-V graph of an ideal gas cycle is shown here as below. The adiabatic process is described by <br /><img src="157_Q_thermo.gif" > | AB and BC | ABandCD | BC and DA | None of these | 0010 | 1 | Thermal Physics - Thermodynamics |  |  |  | <img src="E_357_thermo.gif" >
8 | Physics Crash Course | Thermal Physics - Thermodynamics | In the indicator diagram, net amount of work done will be<br /><img src="158_Q_thermo.gif" > | Positive | Zero | Infinity | None of these | 1000 | 1 | Thermal Physics - Thermodynamics |  |  |  | <img src="E_358_thermo.gif" >
9 | Physics Crash Course | Thermal Physics - Thermodynamics | If a gas is heated at constant pressure, its isothermal compressibility | Remains constant | Increases linearly with temperature | Decreases linearly with temperature | Decreases inversely with temperature | 1000 | 1 | Thermal Physics - Thermodynamics |  |  |  | <img src="E_359_thermo.gif" >
10 | Physics Crash Course | Thermal Physics - Thermodynamics | A monoatomic ideal gas, initially at temperature T<sub>1</sub> is enclosed in a cylinder fitted with a frictionless piston. The gas is allowed to expand adiabatically to a temperature T<sub>2</sub> by releasing the piston suddenly. If L<sub>1</sub>,L<sub>2</sub> are the lengths of the gas column before and after expansion respectively, then T<sub>1</sub>/T<sub>2</sub> is given by | (L<sub>1</sub>⁄L<sub>2</sub> )<sup>2/3</sup> | (L<sub>1</sub>⁄L<sub>2</sub> ) | L<sub>1</sub>⁄L<sub>2</sub> | None of these | 0001 | 1 | Thermal Physics - Thermodynamics |  |  |  | <img src="E_360_thermo.gif" >
11 | Physics Crash Course | Thermal Physics - Thermodynamics | If a system undergoes contraction of volume then the work done by the system will be | Zero | Negligible | Negative | None of these | 0010 | 1 | Thermal Physics - Thermodynamics |  |  |  | <img src="E_361_thermo.gif" >
12 | Physics Crash Course | Thermal Physics - Thermodynamics | The gas law PV/T= constant is true for | Isothermal changes only | Adiabatic changes only | Both isothermal and adiabatic changes | Neither isothermal nor adiabatic changes | 0010 | 1 | Thermal Physics - Thermodynamics
13 | Physics Crash Course | Thermal Physics - Thermodynamics | The work done in which of the following process is zero? | Isothermal process | Adiabatic process | Isochoric process | None of these | 0010 | 1 | Thermal Physics - Thermodynamics |  |  |  | <img src="E_363_thermo.gif" >
14 | Physics Crash Course | Thermal Physics - Thermodynamics | A Carnot engine has the same efficiency between 800 K to 500 K and xK to 600 K. The value of x is | 100 K | 960 K | 846 K | None of these | 0100 | 1 | Thermal Physics - Thermodynamics |  |  |  | <img src="E_364_thermo.gif" >
15 | Physics Crash Course | Thermal Physics - Thermodynamics | Out of the following which quantity does not depend on path | Temperature | Energy | Work | None of these | 1000 | 1 | Thermal Physics - Thermodynamics
16 | Physics Crash Course | Thermal Physics - Thermodynamics | If ∆Q and ∆W represent the heat supplied to the system and the work done on the system respectively, then the first law of thermodynamics can be written as Where ∆U is the internal energy | ∆Q=∆U+∆W | ∆Q=∆U-∆W | ∆Q=∆W-∆U | None of these | 0100 | 1 | Thermal Physics - Thermodynamics |  |  |  | <img src="E_366_thermo.gif" >
17 | Physics Crash Course | Thermal Physics - Thermodynamics | If the temperature of 1 mole of ideal gas is changed from 0℃ to 100℃ at constant pressure, then work done in the process is (R=8.3 J/Mole-Kelvin) | 8.3×10<sup>-3</sup> J | 8.3×10<sup>-2</sup> J | 8.3×10<sup>2</sup> J | None of these | 0010 | 1 | Thermal Physics - Thermodynamics |  |  |  | <img src="E_367_thermo.gif" >
18 | Physics Crash Course | Thermal Physics - Thermodynamics | An ideal gas is expanded adiabatically at an initial temperature of 300 K so that its volume is doubled. The final temperature of the hydrogen gas is (γ=1.40) | 227.36 K | 500.30 K | 454.76 K | None of these | 1000 | 1 | Thermal Physics - Thermodynamics |  |  |  | <img src="E_368_thermo.gif" >
19 | Physics Crash Course | Thermal Physics - Thermodynamics | One mole of an ideal monoatomic gas is heated at a constant pressure of 1 atm from 0℃to 100℃. Work done by the gas is | 8.31×10<sup>3</sup> J | 8.31×10<sup>-3</sup> J | 8.31×10<sup>-2</sup> J | None of these | 0001 | 1 | Thermal Physics - Thermodynamics |  |  |  | <img src="E_369_thermo.gif" >
20 | Physics Crash Course | Thermal Physics - Thermodynamics | An ideal gas is compressed isothermally until its pressure is doubled and then allowed to expand adiabatically to regain its original volume (γ=1.4 and2<sup>-1.4</sup>=0.38). The ratio of the final to initial pressure is | 0.76:1 | 1:1 | 0.66:1 | None of these | 1000 | 1 | Thermal Physics - Thermodynamics |  |  |  | <img src="E_370_thermo.gif" >
21 | Physics Crash Course | Thermal Physics - Thermodynamics | An ideal gas is taken from state A to state B following three different paths as shown in p-V diagram, figure Which one of the following is true? <br /><img src="171_Q_thermo.gif" > | Work done is maximum along AB | Work done is minimum along AB | Work done along ACB= work done along ADB | Work done along ADB is minimum | 0001 | 1 | Thermal Physics - Thermodynamics |  |  |  | <img src="E_371_thermo.gif" >
22 | Physics Crash Course | Thermal Physics - Thermodynamics | 540 caloriesof heat convert 1 cubic centimeter of water of 100℃into 1671 cubic centimeter of steam of 100℃ at a pressure of one atmosphere. Then the work done against the atmospheric pressure is nearly | 540 cal | 40 cal | Zero cal | None of these | 0100 | 1 | Thermal Physics - Thermodynamics |  |  |  | <img src="E_372_thermo.gif" >
23 | Physics Crash Course | Thermal Physics - Thermodynamics | Which of the following is not thermodynamic coordinate? | Gas constant ( R ) | Pressure (p ) | Volume ( V ) | None of these | 1000 | 1 | Thermal Physics - Thermodynamics |  |  |  | <img src="E_373_thermo.gif" >
24 | Physics Crash Course | Thermal Physics - Thermodynamics | Compressed by doing work on it A gas is compressed adiabatically till its temperature is doubled. The ratio of its final volume to initial volume will be | 1/2 | More than 1/2 | Less than 1/2 | None of these | 0010 | 1 | Thermal Physics - Thermodynamics |  |  |  | <img src="E_374_thermo.gif" >
25 | Physics Crash Course | Thermal Physics - Thermodynamics | Two moles of ideal helium gas are in a rubber balloon at 30℃. The balloon is fully expandable and can be assumed to require no energy in its expansion. The temperature of the gas in the balloon is slowly changed to 35℃. The amount of heat required in raising the temperature is nearly (take R=8.31 J/mol.K) | 62J | 104J | 124J | None of these | 0001 | 1 | Thermal Physics - Thermodynamics |  |  |  | <img src="E_375_thermo.gif" >
26 | Physics Crash Course | Thermal Physics - Thermodynamics | A Carnot engine has efficiency 1/5. Efficiency becomes 1/3 when temperature of sink is decreased by 50K. What is the temperature of sink? | 325K | 375 K | 300K | None of these | 0010 | 1 | Thermal Physics - Thermodynamics |  |  |  | <img src="E_376_thermo.gif" >
27 | Physics Crash Course | Thermal Physics - Thermodynamics | The sink temperature of a heat engine 77℃.The efficiency is 30%. The source temperature is | 500℃ | 227℃ | 317℃ | None of these | 0100 | 1 | Thermal Physics - Thermodynamics |  |  |  | <img src="E_377_thermo.gif" >
28 | Physics Crash Course | Thermal Physics - Thermodynamics | A cyclic process is shown in figure. Work done during isobaric expansion is<br /><img src="178_Q_thermo.gif" > | 1600 J | 100 J | 400 J | None of these | 0010 | 1 | Thermal Physics - Thermodynamics |  |  |  | <img src="E_378_thermo.gif" >
29 | Physics Crash Course | Thermal Physics - Thermodynamics | The p-V diagram of 2 g of helium gas for a certain process A→B is shown in the figure. What is the heat given to the gas during the process A→B? <br /><img src="179_Q_thermo.gif" > | 4p<sub>0</sub> V<sub>0</sub> | 6p<sub>0</sub> V<sub>0</sub> | 4.5p<sub>0</sub> V<sub>0</sub> | None of these | 0100 | 1 | Thermal Physics - Thermodynamics |  |  |  | <img src="E_379_thermo.gif" >
30 | Physics Crash Course | Thermal Physics - Thermodynamics | The volume of an ideal diatomic gas is doubled isothermally, the internal energy | Is doubled | Is halved | Is increased four times | Remains unchanged | 0001 | 1 | Thermal Physics - Thermodynamics |  |  |  | <img src="E_380_thermo.gif" >
31 | Physics Crash Course | Thermal Physics - Thermodynamics | A cylinder of mass 1kg is given heat of 20000 J at atmospheric pressure. If initially temperature of cylinder is 20℃, then work done by the cylinder will be (Given that Specific heat of cylinder =400 J kg<sup>-1</sup>, Coefficient of volume expansion =9×10<sup>-5</sup>℃<sup>-1</sup>, Atmospheric pressure =10<sup>5</sup> N/m<sup>2</sup> and density of cylinder 9000 kg/m<sup>3</sup>) | 0.02 J | 0.05 J | 0.08 J | None of these | 0100 | 1 | Thermal Physics - Thermodynamics |  |  |  | <img src="E_381_thermo.gif" >
32 | Physics Crash Course | Thermal Physics - Thermodynamics | A system is taken through a cyclic process represented by a circle as shown. The heat absorbed by the system is<br /><img src="182_Q_thermo.gif" > | π×10<sup>3</sup> J | π/2 J | 4π×10<sup>2</sup> J | None of these | 0100 | 1 | Thermal Physics - Thermodynamics |  |  |  | <img src="E_382_thermo.gif" >
33 | Physics Crash Course | Thermal Physics - Thermodynamics | An insulator containercontains 4 moles of an ideal diatomic gas at temperature T. Heat Q is supplied to this gas, due to which 2 moles of the gas are dissociated into atoms but temperature of the gas remains constant. Then | Q=2RT | Q=RT | Q=3RT | None of these | 0100 | 1 | Thermal Physics - Thermodynamics |  |  |  | <img src="E_383_thermo.gif" >
34 | Physics Crash Course | Thermal Physics - Thermodynamics | What is the nature of change in internal energy in the following three thermodynamical processes shown in figure? <br /><img src="184_Q_thermo.gif" > | ∆U is positive in all the three cases | ∆U is negative in all the three cases | ∆U is positive for (i), negative for (ii), zero for (iii) | ∆U=0, in all the cases | 0001 | 1 | Thermal Physics - Thermodynamics |  |  |  | <img src="E_384_thermo.gif" >
35 | Physics Crash Course | Thermal Physics - Thermodynamics | When 1 kg of ice at 0℃ melts to water at 0℃, the resulting change in its entropy, taking latent heat of ice to be 80 cal/℃ is | 293 cal/K | 273 cal/K | 8×10<sup>-4</sup> cal/K | None of these | 1000 | 1 | Thermal Physics - Thermodynamics |  |  |  | <img src="E_385_thermo.gif" >
36 | Physics Crash Course | Thermal Physics - Thermodynamics | An ideal gas is made to go through a cyclic thermodynamical process in four steps. The amount of heat involved are Q<sub>1</sub>=600 J,Q<sub>2</sub>=-400 J,Q<sub>3</sub>=-300 J and Q<sub>4</sub>=200 J respectively. The corresponding work involved are W<sub>1</sub>=300 J,W<sub>2</sub>=-200 J,W<sub>3</sub>=-150 Jand W<sub>4</sub>. What is the value of W<sub>4</sub> | -50J | 100J | 150J | None of these | 0010 | 1 | Thermal Physics - Thermodynamics |  |  |  | <img src="E_386_thermo.gif" >
37 | Physics Crash Course | Thermal Physics - Thermodynamics | 100 g of water is heated from30℃ to 50℃.Ignoring the slight expansion of the water, the change in its internal energy is (Specific heat of water is 4184 J/kg/K) | 8.4kJ | 84kJ | 2.1 kJ | None of these | 1000 | 1 | Thermal Physics - Thermodynamics |  |  |  | <img src="E_387_thermo.gif" >
38 | Physics Crash Course | Thermal Physics - Thermodynamics | In a Carnot engine, the temperature of reservoir is 972℃ and that of sink is 27℃. If the work done by the engine when it transfers heat from reservoir to sink is 12.6×〖10〗<sup>6</sup> J,the quantity of heat absorbed y the engine from the reservoir is | 16.8×10<sup>6</sup> J | 4×10<sup>6</sup> J | 7.6×10<sup>6</sup> J | None of these | 1000 | 1 | Thermal Physics - Thermodynamics |  |  |  | <img src="E_388_thermo.gif" >
39 | Physics Crash Course | Thermal Physics - Thermodynamics | A cyclic process ABCA is shown in the V-T diagram. Process on the P-V diagram is<br /><img src="189_Q_thermo.gif" > | <img src="189_A1_thermo.gif" > | <img src="189_A2_thermo.gif" > | <img src="189_A3_thermo.gif" > | None of these | 0010 | 1 | Thermal Physics - Thermodynamics |  |  |  | <img src="E_389_thermo.gif" >
40 | Physics Crash Course | Thermal Physics - Thermodynamics | An ideal gas is heated at constant pressure and absorbs amount of heat Q. If the adiabatic exponent is γ, then the fraction of heat absorbed in raising the internal energy and performing the work, in | 1- 1/γ | 1+ 1/γ | 1- 2/γ | None of these | 1000 | 1 | Thermal Physics - Thermodynamics |  |  |  | <img src="E_390_thermo.gif" >
41 | Physics Crash Course | Thermal Physics - Thermodynamics | Calculate change in internal energy when 5 mole of hydrogen is heated to 20℃ from 10℃, specific heat of hydrogen at constant pressure is 8 cal (mol°C)<sup>-1</sup> | 200 cal | 350 cal | 300 cal | None of these | 0010 | 1 | Thermal Physics - Thermodynamics |  |  |  | <img src="E_391_thermo.gif" >
42 | Physics Crash Course | Thermal Physics - Thermodynamics | The efficiency of Carnot’s engine operating between reservoirs, maintained at temperatures 27℃ and -123℃, is | 50% | 24% | 0.75% | None of these | 1000 | 1 | Thermal Physics - Thermodynamics |  |  |  | <img src="E_392_thermo.gif" >
43 | Physics Crash Course | Thermal Physics - Thermodynamics | One mole of an ideal gas at an initial temperature of T kelvin does 6Rjoules of work adiabatically. If the ratio of specific heats of this gas at constant pressure and at constant volume is 5/3, the final temperature of gas will be | (T+2.4) K | (T-2.4) K | (T+4) K | None of these | 0001 | 1 | Thermal Physics - Thermodynamics |  |  |  | <img src="E_393_thermo.gif" >
44 | Physics Crash Course | Thermal Physics - Thermodynamics | The internal energy of the gas increases in | Adiabatic expansion | Adiabatic compression | Isothermal expansion | Isothermal compression | 0100 | 1 | Thermal Physics - Thermodynamics |  |  |  | <img src="E_394_thermo.gif" >
45 | Physics Crash Course | Thermal Physics - Thermodynamics | The adiabatic Bulk modulus of a perfect gas at pressure is given by | P | 2P | P/2 | None of these | 0001 | 1 | Thermal Physics - Thermodynamics |  |  |  | <img src="E_395_thermo.gif" >
46 | Physics Crash Course | Thermal Physics - Thermodynamics | A sample of gas expands from volume V<sub>1</sub>to V<sub>2</sub>. The amount of work done by the gas is maximum when the expansion is | Isothermal | Adiabatic | Isochoric | None of these | 1000 | 1 | Thermal Physics - Thermodynamics |  |  |  | <img src="E_396_thermo.gif" >
47 | Physics Crash Course | Thermal Physics - Thermodynamics | Figure shows a thermodynamical process on one moles a gas. How does the work done in the process change with time? <br /><img src="197_Q_thermo.gif" > | Decrease continuously | Increases continuously | Remains constant | First increase and then decreases | 0100 | 1 | Thermal Physics - Thermodynamics |  |  |  | <img src="E_397_thermo.gif" >
48 | Physics Crash Course | Thermal Physics - Thermodynamics | p-Vdiagram of an ideal gas is as shown in figue. Work done by the gas in the process ABCD is<br /><img src="198_Q_thermo.gif" > | 4 p V<sub>0</sub> | 2 p<sub>0</sub> V<sub>0</sub> | 3 p<sub>0</sub> V<sub>0</sub> | None of these | 0010 | 1 | Thermal Physics - Thermodynamics |  |  |  | <img src="E_398_thermo.gif" >
49 | Physics Crash Course | Thermal Physics - Thermodynamics | A Carnot engine, having an efficiency of η=1/10 as heat engine, is used as a refrigerator. If the work done on the system is 10J, the amount of energy absorbed from the reservoir at lower temperature is | 99J | 90J | 1J | None of these | 0100 | 1 | Thermal Physics - Thermodynamics |  |  |  | <img src="E_399_thermo.gif" >
50 | Physics Crash Course | Thermal Physics - Thermodynamics | Which of the following p-V diagrams best represents an isothermal process? | <img src="200_A1_thermo.gif" > | <img src="200_A2_thermo.gif" > | <img src="200_A3_thermo.gif" > | None of these | 0010 | 1 | Thermal Physics - Thermodynamics |  |  |  | <img src="E_400_thermo.gif" >
51 | Physics Crash Course | Thermal Physics - Thermodynamics | When 1 g of water at 0℃and 1×10<sup>5</sup> N/m<sup>2</sup> pressure is converted into ice of volume 1.091 cm<sup>3</sup>, the external work done will be | 0.0091 joule | 0.0182 joule | -0.0091 joule | None of these | 1000 | 1 | Thermal Physics - Thermodynamics |  |  |  | <img src="E_401_thermo.gif" >
52 | Physics Crash Course | Thermal Physics - Thermodynamics | The theory of refrigerator is based on | Joule –Thomson effect | Newton’s particle theory | Joule’s effect | None of the above | 0001 | 1 | Thermal Physics - Thermodynamics |  |  |  | <img src="E_402_thermo.gif" >
53 | Physics Crash Course | Thermal Physics - Thermodynamics | Temperature of an ideal gas is 300 K. The change in temperature of the gas when its volume changes from V to 2V in the process p=αV (here α is a positive constant) is | 900 K | 1200 K | 600 K | None of these | 0100 | 1 | Thermal Physics - Thermodynamics |  |  |  | <img src="E_403_thermo.gif" >
54 | Physics Crash Course | Thermal Physics - Thermodynamics | Which of the following statement is correct for any thermodynamic system? | The internal energy changes in all processes | Internal energy and entropy are state functions | The change in entropy can never be zero | The work done in an adiabatic process is always zero | 0100 | 1 | Thermal Physics - Thermodynamics |  |  |  | <img src="E_404_thermo.gif" >
55 | Physics Crash Course | Thermal Physics - Thermodynamics | Ten moles of an ideal gas at constant temperature 600 K is compressed from 100 L to 10 L. The work done in the process is | 4.11×10<sup>-4</sup> J | -4.11×10<sup>-4</sup>J | 11.4×10<sup>-4</sup>J | None of these | 0001 | 1 | Thermal Physics - Thermodynamics |  |  |  | <img src="E_405_thermo.gif" >
56 | Physics Crash Course | Thermal Physics - Thermodynamics | Which is the correct statement | For an isothermal change PV= Constant | In an isothermal process the change in internal energy must be equal to the work done | For an adiabatic change P<sub>2</sub>/P<sub>1</sub> =(V<sub>2</sub>/V<sub>1</sub> )<sup>γ</sup>, where γ is the ratio of specific heats | In an adiabatic process work done must be equal to the heat entering the system | 1000 | 1 | Thermal Physics - Thermodynamics |  |  |  | <img src="E_406_thermo.gif" >
57 | Physics Crash Course | Thermal Physics - Thermodynamics | In an isothermal reversible expansion, if the volume of 96 g of oxygen at 27℃ is increased from 70 litres to 140 litres, then the work done by the gas will be | 300 R log<sub>1</sub>0 2 | 81 R log<sub>e</sub> 2 | 900 R log<sub>1</sub>0 2 | None of these | 0001 | 1 | Thermal Physics - Thermodynamics |  |  |  | <img src="E_407_thermo.gif" >
58 | Physics Crash Course | Thermal Physics - Thermodynamics | How much work to be done in decreasing the volume of an ideal gas by an amount of 2.4×10<sup>-4</sup>m<sup>3</sup> at normal temperature and constant normal pressure of 1×10<sup>5</sup> N/m<sup>2</sup> | 28 J | 27 J | 25 J | None of these | 0001 | 1 | Thermal Physics - Thermodynamics |  |  |  | <img src="E_408_thermo.gif" >
59 | Physics Crash Course | Thermal Physics - Thermodynamics | The pressure and density of a diatomic gas (γ=7/5) change adiabatically from (p<sub>1</sub>,ρ<sub>1</sub> )to(p<sub>1</sub>,ρ<sub>2</sub> ).If ρ<sub>1</sub>/ρ<sub>2</sub> =32,then p<sub>1</sub>/p<sub>2</sub> should be | 16 | 32 | 64 | None of these | 0001 | 1 | Thermal Physics - Thermodynamics |  |  |  | <img src="E_409_thermo.gif" >
60 | Physics Crash Course | Thermal Physics - Thermodynamics | Blowing air with open mouth is an example of | Isobaric process | Isochoric process | Isothermal process | None of these | 1000 | 1 | Thermal Physics - Thermodynamics |  |  |  | <img src="E_410_thermo.gif" >
61 | Physics Crash Course | Thermal Physics - Thermodynamics | A Carnot engine takes heat from a reservoir at 627℃and rejects heat to a sink at 27℃.Its efficiency will be | 3/5 | 1/3 | 2/3 | None of these | 0010 | 1 | Thermal Physics - Thermodynamics |  |  |  | <img src="E_411_thermo.gif" >
62 | Physics Crash Course | Thermal Physics - Thermodynamics | Air in a cylinder is suddenly compressed by a piston, which is then maintained at the same position. With the passage of | The pressure decreases | The pressure increases | The pressure remains the same | The pressure may increase or decrease depending upon the nature of the gas | 1000 | 1 | Thermal Physics - Thermodynamics |  |  |  | <img src="E_412_thermo.gif" >
63 | Physics Crash Course | Thermal Physics - Thermodynamics | A given system undergoes a change in which the work done by the system equals the decrease in its internal energy. The system must have undergone an | Isothermal change | Adiabatic change | Isobaric change | None of these | 0100 | 1 | Thermal Physics - Thermodynamics |  |  |  | <img src="E_413_thermo.gif" >
64 | Physics Crash Course | Thermal Physics - Thermodynamics | If C<sub>v</sub>=4.96cal/mole K, then increase in internal energy when temperature of 2 moles of this gas is increased from 340 K to 342 K | 27.80 cal | 19.84 cal | 13.90 cal | None of these | 0100 | 1 | Thermal Physics - Thermodynamics |  |  |  | <img src="E_414_thermo.gif" >
65 | Physics Crash Course | Thermal Physics - Thermodynamics | Adiabatic modulus of elasticity of a gas is 2.1×10<sup>5</sup> Nm<sup>-2</sup>. What will be its isothermal modulus of elasticity? (C<sub>p</sub>/C<sub>v</sub> =1.4) | 1.2×10<sup>5</sup> Nm<sup>-2</sup> | 4×10<sup>5</sup> Nm<sup>-2</sup> | 1.5×10<sup>5</sup> Nm<sup>-2</sup> | None of these | 0010 | 1 | Thermal Physics - Thermodynamics |  |  |  | <img src="E_415_thermo.gif" >
66 | Physics Crash Course | Thermal Physics - Thermodynamics | Two moles of an ideal monoatomic gas at 27℃ occiupies a volume of V. If the gas is expanded adiabatially to the volume 2V, then the work done by the gas will be (γ=5/3,R=8.31 J/mol-K) | -2767.23 J | 2767.23 J | 2500 J | None of these | 0100 | 1 | Thermal Physics - Thermodynamics |  |  |  | <img src="E_416_thermo.gif" >
67 | Physics Crash Course | Thermal Physics - Thermodynamics | 5.6 L of helium gas at STP is adiabatically compressed to 0.7 L. Taking the initial temperature to be T<sub>1</sub>, the work done in the process is | 9/8 RT<sub>1</sub> | 3/2 RT<sub>1</sub> | 15/8 RT<sub>1</sub> | None of these | 1000 | 1 | Thermal Physics - Thermodynamics |  |  |  | <img src="E_417_thermo.gif" >
68 | Physics Crash Course | Thermal Physics - Thermodynamics | 1 cm<sup>3</sup>of water at its boiling point absorbs 540 cal of heat of become steam with a volume of 1671cm<sup>3</sup>. If the atmospheric pressure=1.013×10<sup>5</sup> Nm<sup>-2</sup>and the mechanical equivalent of heat =419 J cal<sup>-1</sup>,the energy spent in this process in overcoming intermolecular forces is | 540 cal | 40 cal | 500 cal | None of these | 0010 | 1 | Thermal Physics - Thermodynamics |  |  |  | <img src="E_418_thermo.gif" >
69 | Physics Crash Course | Thermal Physics - Thermodynamics | By what percentage should the pressure of the given mass of gas be increased so to decrease its volume by 10% at a constant temperature? | 5% | 7.2% | 12.5% | None of these | 0001 | 1 | Thermal Physics - Thermodynamics |  |  |  | <img src="E_419_thermo.gif" >
70 | Physics Crash Course | Thermal Physics - Thermodynamics | Which of the following is correct in terms of increasing work done for the same initial and final state | Adiabatic < Isothermal <Isobaric | Isobaric < Adiabatic <Isothermal | Adiabatic < Isobaric < Isothermal | None of these | 1000 | 1 | Thermal Physics - Thermodynamics |  |  |  | <img src="E_420_thermo.gif" >
71 | Physics Crash Course | Thermal Physics - Thermodynamics | The phenomenon of sound propagation in air is | Isothermal process | Isobaric process | Adiabatic process | None of these | 0100 | 1 | Thermal Physics - Thermodynamics |  |  |  | <img src="E_421_thermo.gif" >
72 | Physics Crash Course | Thermal Physics - Thermodynamics | Helium at 27℃ has a volume of 8 litres. It is suddenly compressed to a volume of 1 litre. The temperature of the gas will be [γ=5/3] | 108℃ | 9327℃ | 1200℃ | None of these | 0001 | 1 | Thermal Physics - Thermodynamics |  |  |  | <img src="E_422_thermo.gif" >
73 | Physics Crash Course | Thermal Physics - Thermodynamics | A thermally insulated rigid container contains an ideal gas heated by a filament of resistance 100 Ω through a current of 1A for 5 min then change in internal energy is | 0 kJ | 10 kJ | 20 kJ | None of these | 0001 | 1 | Thermal Physics - Thermodynamics |  |  |  | <img src="E_423_thermo.gif" >
74 | Physics Crash Course | Thermal Physics - Thermodynamics | A heat engine is a device | Which converts mechanical energy into heat energy | Which converts heat energy into mechanical energy | Absorbs heat from a sink at a lower temperature and rejects to the source at high temperature | None of the above | 0100 | 1 | Thermal Physics - Thermodynamics |  |  |  | <img src="E_424_thermo.gif" >
75 | Physics Crash Course | Thermal Physics - Thermodynamics | In isothermic process, which statement is wrong | Temperature is constant | Internal energy is constant | No exchange of energy | (a) and (b) are correct | 0010 | 1 | Thermal Physics - Thermodynamics |  |  |  | <img src="E_425_thermo.gif" >
76 | Physics Crash Course | Thermal Physics - Thermodynamics | The internal energy of an ideal gas increases during an isothermal process when the gas is | Expanded by adding more molecules to it | Expanded by adding more heat to it | Expanded against zero pressure | None of these | 1000 | 1 | Thermal Physics - Thermodynamics |  |  |  | <img src="E_426_thermo.gif" >
77 | Physics Crash Course | Thermal Physics - Thermodynamics | During an adiabatic process, the cube of the pressure is found to be inversely proportional to the fourth power of the volume. Then the ratio of specific heats is | 1 | 1.33 | 1.67 | None of these | 0100 | 1 | Thermal Physics - Thermodynamics |  |  |  | <img src="E_427_thermo.gif" >
78 | Physics Crash Course | Thermal Physics - Thermodynamics | At 27℃ a gas suddenly compressed such that its pressure becomes 1/8 th of original pressure. The temperature of the gas will be (γ=5/3) | -142℃ | 300K | 327° | None of these | 1000 | 1 | Thermal Physics - Thermodynamics |  |  |  | <img src="E_428_thermo.gif" >
79 | Physics Crash Course | Thermal Physics - Thermodynamics | Four curves A,B,C and D are drawn in the adjoining figure for a given amount of gas. The curves which represent adiabatic and isothermal changes are<br /><img src="229_Q_thermo.gif" > | C and D respectively | D and C respectively | A and B respectively | None of these | 0010 | 1 | Thermal Physics - Thermodynamics |  |  |  | <img src="E_429_thermo.gif" >
80 | Physics Crash Course | Thermal Physics - Thermodynamics | Work done in the given cyclic process is <br /><img src="230_Q_thermo.gif" > | p<sub>1</sub> V<sub>1</sub> | 3p<sub>1</sub> V<sub>1</sub> | 2p<sub>1</sub> V<sub>1</sub> | None of these | 0010 | 1 | Thermal Physics - Thermodynamics |  |  |  | <img src="E_430_thermo.gif" >
81 | Physics Crash Course | Thermal Physics - Thermodynamics | Which of the following statements is true? | Internal energy of a gas depends only on the state of the gas | In an isothermal process change in internal energy is maximum | Area under pressure, volume graph equals heat supplied in any process | Work done is state dependent but not path dependent | 1000 | 1 | Thermal Physics - Thermodynamics |  |  |  | <img src="E_431_thermo.gif" >
82 | Physics Crash Course | Thermal Physics - Thermodynamics | An ideal gas heat engine operates in Carnot cycle between 227℃ and 127℃ .It absorbs 6×10<sup>-4</sup> cal of heat at higher temperature. Amount of heat converted into work is | 1.2×10<sup>-4</sup> cal | 2.4×10<sup>-4</sup> cal | 6×10<sup>-4</sup> cal | None of these | 1000 | 1 | Thermal Physics - Thermodynamics |  |  |  | <img src="E_432_thermo.gif" >
83 | Physics Crash Course | Thermal Physics - Thermodynamics | A thermodynamical system goes from state (i) (p,V) to (2 p,V) and (ii) (p,V)to (p,2V). Work done in the two cases is | Zero, zero | Zero, pV | pV, zero | None of these | 0100 | 1 | Thermal Physics - Thermodynamics |  |  |  | <img src="E_433_thermo.gif" >
84 | Physics Crash Course | Thermal Physics - Thermodynamics | If a quantity of heat 1163.4 joule is supplied to one mole of nitrogen gas, at room temperature at constant pressure, then the rise in temperature is (Given R=8.31J mole<sup>-1</sup> K<sup>-1</sup>) | 54K | 28K | 65K | None of these | 0001 | 1 | Thermal Physics - Thermodynamics |  |  |  | <img src="E_434_thermo.gif" >
85 | Physics Crash Course | Thermal Physics - Thermodynamics | Helium gas goes through a cycle ABCDA (consisting of two isochoric and isobaric lines) as shown in figure. Efficiency of this cycle is nearly<br />(Assume the gas to be close to ideal gas) <br /><img src="230_Q_thermo.gif" > | 15.4% | 9.1% | 10.5% | None of these | 1000 | 1 | Thermal Physics - Thermodynamics |  |  |  | <img src="E_435_thermo.gif" >
86 | Physics Crash Course | Thermal Physics - Thermodynamics | 310 J of heat is required to raise the temperature of 2 moles of an ideal gas at constant pressure from 25℃ to 35℃. The amount of heat required to raise the temperature of the gas through the same range at constant volume is | 384 J | 144 J | 276 J | None of these | 0100 | 1 | Thermal Physics - Thermodynamics |  |  |  | <img src="E_436_thermo.gif" >
87 | Physics Crash Course | Thermal Physics - Thermodynamics | For nitrogen C<sub>p</sub>-C<sub>v</sub>=x and for argon, C<sub>p</sub>-C<sub>v</sub>=y. The relation between x and y is given by | x=y | x=7y | y=7x | None of these | 1000 | 1 | Thermal Physics - Thermodynamics |  |  |  | <img src="E_437_thermo.gif" >
88 | Physics Crash Course | Thermal Physics - Thermodynamics | The perfect gas goes from a state A to another state B by absorbing 8×10<sup>5</sup>J of heat and doing 6.5×10<sup>5</sup> J of external work. It is now transferred between the same two states in another process in which it absorbs 10<sup>5</sup> J of heat in the second process. Then | Work done on the gas is 0.5×10<sup>5</sup> J | Work done on the gas is 0.5×10<sup>5</sup> J | Work done on the gas is 10<sup>5</sup> J | Work done on the gas is 10<sup>5</sup> J | 1000 | 1 | Thermal Physics - Thermodynamics |  |  |  | <img src="E_438_thermo.gif" >
89 | Physics Crash Course | Thermal Physics - Thermodynamics | A Carnot engine whose low temperature reservoir is at 7℃ has an efficiency of 50%. It is desired to increase the efficiency to 70%. By how many degrees should the temperature of the high temperature reservoir be increased? | 840K | 280K | 560K | None of these | 0001 | 1 | Thermal Physics - Thermodynamics
90 | Physics Crash Course | Thermal Physics - Thermodynamics | The temperature of an ideal gas is kept constant as it expands. The gas does external work. During this process, the internal energy of the gas | Decreases | Increases | Remains constant | Depends on the molecular motion | 0010 | 1 | Thermal Physics - Thermodynamics |  |  |  | <img src="E_440_thermo.gif" >
Thermal Physics - Thermodynamics
Thermal Physics - Thermodynamics